## ciaa_acc
CIAA-ACC V1.1
Date: | 26/10/2016 08:57:06 a.m.
Generator: | tools/bom_csv_grouped_by_value.py
Component Count: | 557
Individual Components:
Item | Qty | Reference(s) | Value | LibPart | Footprint | Datasheet | Descripcion | Digikey/Mouser | Fabricante | Nro. parte | Reemplazo
|  | BT1 | CR1220 | CIAA_ACC:Battery | conn:BC501SM |  | HOLDER COIN CELL FOR CR1220 SMD | BC501SM-ND | MPD | BC501SM
|  | C1 | 100uF | CIAA_ACC:C | chip_rlc:c_1206 |  | 100 µF ±20% 6.3V X6T Ceramic Capacitor -55 °C ~ 105 °C Surface Mount, MLCC 1206 (3216 Metric) 0.126" L x 0.063" W (3.20mm x 1.60mm) | 490-10525-1-ND | Murata | GRM31CD80J107ME39L
|  | C2 | 100nF | CIAA_ACC:C | chip_rlc:c_0201 |  | CAP CER 0.1UF 10V X5R 0201 | 490-5405-1-ND | Murata | GRM033R61A104ME15D
|  | C3 | 10nF | CIAA_ACC:C | chip_rlc:c_0201 |  | 10000pF ±10% 16V X5R Ceramic Capacitor -55 °C ~ 85 °C Surface Mount, MLCC 0201 (0603 Metric) 0.024" L x 0.012" W (0.60mm x 0.30mm) | 490-7223-1-ND | Murata | GRM033R61C103KA12D
|  | C4 | 10uF | CIAA_ACC:C | chip_rlc:c_0402 |  | 10 µF 6.3V Ceramic Capacitor X6S 0402 (1005 Metric) 0.039" L x 0.020" W (1.00mm x 0.50mm) | 490-13233-1-ND | Murata | GRM155C80J106ME11D
|  | C5 | 100nF | CIAA_ACC:C | chip_rlc:c_0201 |  | CAP CER 0.1UF 10V X5R 0201 | 490-5405-1-ND | Murata | GRM033R61A104ME15D
|  | C6 | 10nF | CIAA_ACC:C | chip_rlc:c_0201 |  | 10000pF ±10% 16V X5R Ceramic Capacitor -55 °C ~ 85 °C Surface Mount, MLCC 0201 (0603 Metric) 0.024" L x 0.012" W (0.60mm x 0.30mm) | 490-7223-1-ND | Murata | GRM033R61C103KA12D
|  | C7 | 10uF | CIAA_ACC:C | chip_rlc:c_0402 |  | 10 µF 6.3V Ceramic Capacitor X6S 0402 (1005 Metric) 0.039" L x 0.020" W (1.00mm x 0.50mm) | 490-13233-1-ND | Murata | GRM155C80J106ME11D
|  | C8 | 10nF | CIAA_ACC:C | chip_rlc:c_0201 |  | 10000pF ±10% 16V X5R Ceramic Capacitor -55 °C ~ 85 °C Surface Mount, MLCC 0201 (0603 Metric) 0.024" L x 0.012" W (0.60mm x 0.30mm) | 490-7223-1-ND | Murata | GRM033R61C103KA12D
|  | C9 | 10nF | CIAA_ACC:C | chip_rlc:c_0201 |  | 10000pF ±10% 16V X5R Ceramic Capacitor -55 °C ~ 85 °C Surface Mount, MLCC 0201 (0603 Metric) 0.024" L x 0.012" W (0.60mm x 0.30mm) | 490-7223-1-ND | Murata | GRM033R61C103KA12D
|  | C10 | 100nF | CIAA_ACC:C | chip_rlc:c_0201 |  | CAP CER 0.1UF 10V X5R 0201 | 490-5405-1-ND | Murata | GRM033R61A104ME15D
|  | C11 | 10nF | CIAA_ACC:C | chip_rlc:c_0201 |  | 10000pF ±10% 16V X5R Ceramic Capacitor -55 °C ~ 85 °C Surface Mount, MLCC 0201 (0603 Metric) 0.024" L x 0.012" W (0.60mm x 0.30mm) | 490-7223-1-ND | Murata | GRM033R61C103KA12D
|  | C12 | 10nF | CIAA_ACC:C | chip_rlc:c_0201 |  | 10000pF ±10% 16V X5R Ceramic Capacitor -55 °C ~ 85 °C Surface Mount, MLCC 0201 (0603 Metric) 0.024" L x 0.012" W (0.60mm x 0.30mm) | 490-7223-1-ND | Murata | GRM033R61C103KA12D
|  | C13 | 100nF | CIAA_ACC:C | chip_rlc:c_0201 |  | CAP CER 0.1UF 10V X5R 0201 | 490-5405-1-ND | Murata | GRM033R61A104ME15D
|  | C14 | 10nF | CIAA_ACC:C | chip_rlc:c_0201 |  | 10000pF ±10% 16V X5R Ceramic Capacitor -55 °C ~ 85 °C Surface Mount, MLCC 0201 (0603 Metric) 0.024" L x 0.012" W (0.60mm x 0.30mm) | 490-7223-1-ND | Murata | GRM033R61C103KA12D
|  | C15 | 10nF | CIAA_ACC:C | chip_rlc:c_0201 |  | 10000pF ±10% 16V X5R Ceramic Capacitor -55 °C ~ 85 °C Surface Mount, MLCC 0201 (0603 Metric) 0.024" L x 0.012" W (0.60mm x 0.30mm) | 490-7223-1-ND | Murata | GRM033R61C103KA12D
|  | C16 | 100nF | CIAA_ACC:C | chip_rlc:c_0201 |  | CAP CER 0.1UF 10V X5R 0201 | 490-5405-1-ND | Murata | GRM033R61A104ME15D
|  | C17 | 10nF | CIAA_ACC:C | chip_rlc:c_0201 |  | 10000pF ±10% 16V X5R Ceramic Capacitor -55 °C ~ 85 °C Surface Mount, MLCC 0201 (0603 Metric) 0.024" L x 0.012" W (0.60mm x 0.30mm) | 490-7223-1-ND | Murata | GRM033R61C103KA12D
|  | C18 | 10nF | CIAA_ACC:C | chip_rlc:c_0201 |  | 10000pF ±10% 16V X5R Ceramic Capacitor -55 °C ~ 85 °C Surface Mount, MLCC 0201 (0603 Metric) 0.024" L x 0.012" W (0.60mm x 0.30mm) | 490-7223-1-ND | Murata | GRM033R61C103KA12D
|  | C19 | 100nF | CIAA_ACC:C | chip_rlc:c_0201 |  | CAP CER 0.1UF 10V X5R 0201 | 490-5405-1-ND | Murata | GRM033R61A104ME15D
|  | C20 | 10nF | CIAA_ACC:C | chip_rlc:c_0201 |  | 10000pF ±10% 16V X5R Ceramic Capacitor -55 °C ~ 85 °C Surface Mount, MLCC 0201 (0603 Metric) 0.024" L x 0.012" W (0.60mm x 0.30mm) | 490-7223-1-ND | Murata | GRM033R61C103KA12D
|  | C21 | 10nF | CIAA_ACC:C | chip_rlc:c_0201 |  | 10000pF ±10% 16V X5R Ceramic Capacitor -55 °C ~ 85 °C Surface Mount, MLCC 0201 (0603 Metric) 0.024" L x 0.012" W (0.60mm x 0.30mm) | 490-7223-1-ND | Murata | GRM033R61C103KA12D
|  | C22 | 100nF | CIAA_ACC:C | chip_rlc:c_0201 |  | CAP CER 0.1UF 10V X5R 0201 | 490-5405-1-ND | Murata | GRM033R61A104ME15D
|  | C23 | 10nF | CIAA_ACC:C | chip_rlc:c_0201 |  | 10000pF ±10% 16V X5R Ceramic Capacitor -55 °C ~ 85 °C Surface Mount, MLCC 0201 (0603 Metric) 0.024" L x 0.012" W (0.60mm x 0.30mm) | 490-7223-1-ND | Murata | GRM033R61C103KA12D
|  | C24 | 10nF | CIAA_ACC:C | chip_rlc:c_0201 |  | 10000pF ±10% 16V X5R Ceramic Capacitor -55 °C ~ 85 °C Surface Mount, MLCC 0201 (0603 Metric) 0.024" L x 0.012" W (0.60mm x 0.30mm) | 490-7223-1-ND | Murata | GRM033R61C103KA12D
|  | C25 | 100nF | CIAA_ACC:C | chip_rlc:c_0201 |  | CAP CER 0.1UF 10V X5R 0201 | 490-5405-1-ND | Murata | GRM033R61A104ME15D
|  | C26 | 10nF | CIAA_ACC:C | chip_rlc:c_0201 |  | 10000pF ±10% 16V X5R Ceramic Capacitor -55 °C ~ 85 °C Surface Mount, MLCC 0201 (0603 Metric) 0.024" L x 0.012" W (0.60mm x 0.30mm) | 490-7223-1-ND | Murata | GRM033R61C103KA12D
|  | C27 | 10nF | CIAA_ACC:C | chip_rlc:c_0201 |  | 10000pF ±10% 16V X5R Ceramic Capacitor -55 °C ~ 85 °C Surface Mount, MLCC 0201 (0603 Metric) 0.024" L x 0.012" W (0.60mm x 0.30mm) | 490-7223-1-ND | Murata | GRM033R61C103KA12D
|  | C28 | 100uF | CIAA_ACC:C | chip_rlc:c_1206 |  | 100 µF ±20% 6.3V X6T Ceramic Capacitor -55 °C ~ 105 °C Surface Mount, MLCC 1206 (3216 Metric) 0.126" L x 0.063" W (3.20mm x 1.60mm) | 490-10525-1-ND | Murata | GRM31CD80J107ME39L
|  | C29 | 100nF | CIAA_ACC:C | chip_rlc:c_0201 |  | CAP CER 0.1UF 10V X5R 0201 | 490-5405-1-ND | Murata | GRM033R61A104ME15D
|  | C30 | 10nF | CIAA_ACC:C | chip_rlc:c_0201 |  | 10000pF ±10% 16V X5R Ceramic Capacitor -55 °C ~ 85 °C Surface Mount, MLCC 0201 (0603 Metric) 0.024" L x 0.012" W (0.60mm x 0.30mm) | 490-7223-1-ND | Murata | GRM033R61C103KA12D
|  | C31 | 10uF | CIAA_ACC:C | chip_rlc:c_0402 |  | 10 µF 6.3V Ceramic Capacitor X6S 0402 (1005 Metric) 0.039" L x 0.020" W (1.00mm x 0.50mm) | 490-13233-1-ND | Murata | GRM155C80J106ME11D
|  | C32 | 100nF | CIAA_ACC:C | chip_rlc:c_0201 |  | CAP CER 0.1UF 10V X5R 0201 | 490-5405-1-ND | Murata | GRM033R61A104ME15D
|  | C33 | 10nF | CIAA_ACC:C | chip_rlc:c_0201 |  | 10000pF ±10% 16V X5R Ceramic Capacitor -55 °C ~ 85 °C Surface Mount, MLCC 0201 (0603 Metric) 0.024" L x 0.012" W (0.60mm x 0.30mm) | 490-7223-1-ND | Murata | GRM033R61C103KA12D
|  | C34 | 10uF | CIAA_ACC:C | chip_rlc:c_0402 |  | 10 µF 6.3V Ceramic Capacitor X6S 0402 (1005 Metric) 0.039" L x 0.020" W (1.00mm x 0.50mm) | 490-13233-1-ND | Murata | GRM155C80J106ME11D
|  | C35 | 10nF | CIAA_ACC:C | chip_rlc:c_0201 |  | 10000pF ±10% 16V X5R Ceramic Capacitor -55 °C ~ 85 °C Surface Mount, MLCC 0201 (0603 Metric) 0.024" L x 0.012" W (0.60mm x 0.30mm) | 490-7223-1-ND | Murata | GRM033R61C103KA12D
|  | C36 | 10nF | CIAA_ACC:C | chip_rlc:c_0201 |  | 10000pF ±10% 16V X5R Ceramic Capacitor -55 °C ~ 85 °C Surface Mount, MLCC 0201 (0603 Metric) 0.024" L x 0.012" W (0.60mm x 0.30mm) | 490-7223-1-ND | Murata | GRM033R61C103KA12D
|  | C37 | 100nF | CIAA_ACC:C | chip_rlc:c_0201 |  | CAP CER 0.1UF 10V X5R 0201 | 490-5405-1-ND | Murata | GRM033R61A104ME15D
|  | C38 | 10nF | CIAA_ACC:C | chip_rlc:c_0201 |  | 10000pF ±10% 16V X5R Ceramic Capacitor -55 °C ~ 85 °C Surface Mount, MLCC 0201 (0603 Metric) 0.024" L x 0.012" W (0.60mm x 0.30mm) | 490-7223-1-ND | Murata | GRM033R61C103KA12D
|  | C39 | 10nF | CIAA_ACC:C | chip_rlc:c_0201 |  | 10000pF ±10% 16V X5R Ceramic Capacitor -55 °C ~ 85 °C Surface Mount, MLCC 0201 (0603 Metric) 0.024" L x 0.012" W (0.60mm x 0.30mm) | 490-7223-1-ND | Murata | GRM033R61C103KA12D
|  | C40 | 100nF | CIAA_ACC:C | chip_rlc:c_0201 |  | CAP CER 0.1UF 10V X5R 0201 | 490-5405-1-ND | Murata | GRM033R61A104ME15D
|  | C41 | 10nF | CIAA_ACC:C | chip_rlc:c_0201 |  | 10000pF ±10% 16V X5R Ceramic Capacitor -55 °C ~ 85 °C Surface Mount, MLCC 0201 (0603 Metric) 0.024" L x 0.012" W (0.60mm x 0.30mm) | 490-7223-1-ND | Murata | GRM033R61C103KA12D
|  | C42 | 10nF | CIAA_ACC:C | chip_rlc:c_0201 |  | 10000pF ±10% 16V X5R Ceramic Capacitor -55 °C ~ 85 °C Surface Mount, MLCC 0201 (0603 Metric) 0.024" L x 0.012" W (0.60mm x 0.30mm) | 490-7223-1-ND | Murata | GRM033R61C103KA12D
|  | C43 | 100nF | CIAA_ACC:C | chip_rlc:c_0201 |  | CAP CER 0.1UF 10V X5R 0201 | 490-5405-1-ND | Murata | GRM033R61A104ME15D
|  | C44 | 10nF | CIAA_ACC:C | chip_rlc:c_0201 |  | 10000pF ±10% 16V X5R Ceramic Capacitor -55 °C ~ 85 °C Surface Mount, MLCC 0201 (0603 Metric) 0.024" L x 0.012" W (0.60mm x 0.30mm) | 490-7223-1-ND | Murata | GRM033R61C103KA12D
|  | C45 | 10nF | CIAA_ACC:C | chip_rlc:c_0201 |  | 10000pF ±10% 16V X5R Ceramic Capacitor -55 °C ~ 85 °C Surface Mount, MLCC 0201 (0603 Metric) 0.024" L x 0.012" W (0.60mm x 0.30mm) | 490-7223-1-ND | Murata | GRM033R61C103KA12D
|  | C46 | 100nF | CIAA_ACC:C | chip_rlc:c_0201 |  | CAP CER 0.1UF 10V X5R 0201 | 490-5405-1-ND | Murata | GRM033R61A104ME15D
|  | C47 | 10nF | CIAA_ACC:C | chip_rlc:c_0201 |  | 10000pF ±10% 16V X5R Ceramic Capacitor -55 °C ~ 85 °C Surface Mount, MLCC 0201 (0603 Metric) 0.024" L x 0.012" W (0.60mm x 0.30mm) | 490-7223-1-ND | Murata | GRM033R61C103KA12D
|  | C48 | 10nF | CIAA_ACC:C | chip_rlc:c_0201 |  | 10000pF ±10% 16V X5R Ceramic Capacitor -55 °C ~ 85 °C Surface Mount, MLCC 0201 (0603 Metric) 0.024" L x 0.012" W (0.60mm x 0.30mm) | 490-7223-1-ND | Murata | GRM033R61C103KA12D
|  | C49 | 100nF | CIAA_ACC:C | chip_rlc:c_0201 |  | CAP CER 0.1UF 10V X5R 0201 | 490-5405-1-ND | Murata | GRM033R61A104ME15D
|  | C50 | 10nF | CIAA_ACC:C | chip_rlc:c_0201 |  | 10000pF ±10% 16V X5R Ceramic Capacitor -55 °C ~ 85 °C Surface Mount, MLCC 0201 (0603 Metric) 0.024" L x 0.012" W (0.60mm x 0.30mm) | 490-7223-1-ND | Murata | GRM033R61C103KA12D
|  | C51 | 10nF | CIAA_ACC:C | chip_rlc:c_0201 |  | 10000pF ±10% 16V X5R Ceramic Capacitor -55 °C ~ 85 °C Surface Mount, MLCC 0201 (0603 Metric) 0.024" L x 0.012" W (0.60mm x 0.30mm) | 490-7223-1-ND | Murata | GRM033R61C103KA12D
|  | C52 | 100nF | CIAA_ACC:C | chip_rlc:c_0201 |  | CAP CER 0.1UF 10V X5R 0201 | 490-5405-1-ND | Murata | GRM033R61A104ME15D
|  | C53 | 10nF | CIAA_ACC:C | chip_rlc:c_0201 |  | 10000pF ±10% 16V X5R Ceramic Capacitor -55 °C ~ 85 °C Surface Mount, MLCC 0201 (0603 Metric) 0.024" L x 0.012" W (0.60mm x 0.30mm) | 490-7223-1-ND | Murata | GRM033R61C103KA12D
|  | C54 | 10nF | CIAA_ACC:C | chip_rlc:c_0201 |  | 10000pF ±10% 16V X5R Ceramic Capacitor -55 °C ~ 85 °C Surface Mount, MLCC 0201 (0603 Metric) 0.024" L x 0.012" W (0.60mm x 0.30mm) | 490-7223-1-ND | Murata | GRM033R61C103KA12D
|  | C55 | 100uF | CIAA_ACC:C | chip_rlc:c_1206 |  | 100 µF ±20% 6.3V X6T Ceramic Capacitor -55 °C ~ 105 °C Surface Mount, MLCC 1206 (3216 Metric) 0.126" L x 0.063" W (3.20mm x 1.60mm) | 490-10525-1-ND | Murata | GRM31CD80J107ME39L
|  | C56 | 100uF | CIAA_ACC:C | chip_rlc:c_1206 |  | 100 µF ±20% 6.3V X6T Ceramic Capacitor -55 °C ~ 105 °C Surface Mount, MLCC 1206 (3216 Metric) 0.126" L x 0.063" W (3.20mm x 1.60mm) | 490-10525-1-ND | Murata | GRM31CD80J107ME39L
|  | C57 | 10uF | CIAA_ACC:C | chip_rlc:c_0402 |  | 10 µF 6.3V Ceramic Capacitor X6S 0402 (1005 Metric) 0.039" L x 0.020" W (1.00mm x 0.50mm) | 490-13233-1-ND | Murata | GRM155C80J106ME11D
|  | C58 | 10uF | CIAA_ACC:C | chip_rlc:c_0402 |  | 10 µF 6.3V Ceramic Capacitor X6S 0402 (1005 Metric) 0.039" L x 0.020" W (1.00mm x 0.50mm) | 490-13233-1-ND | Murata | GRM155C80J106ME11D
|  | C59 | 100nF | CIAA_ACC:C | chip_rlc:c_0201 |  | CAP CER 0.1UF 10V X5R 0201 | 490-5405-1-ND | Murata | GRM033R61A104ME15D
|  | C60 | 100nF | CIAA_ACC:C | chip_rlc:c_0201 |  | CAP CER 0.1UF 10V X5R 0201 | 490-5405-1-ND | Murata | GRM033R61A104ME15D
|  | C61 | 10nF | CIAA_ACC:C | chip_rlc:c_0201 |  | 10000pF ±10% 16V X5R Ceramic Capacitor -55 °C ~ 85 °C Surface Mount, MLCC 0201 (0603 Metric) 0.024" L x 0.012" W (0.60mm x 0.30mm) | 490-7223-1-ND | Murata | GRM033R61C103KA12D
|  | C62 | 10nF | CIAA_ACC:C | chip_rlc:c_0201 |  | 10000pF ±10% 16V X5R Ceramic Capacitor -55 °C ~ 85 °C Surface Mount, MLCC 0201 (0603 Metric) 0.024" L x 0.012" W (0.60mm x 0.30mm) | 490-7223-1-ND | Murata | GRM033R61C103KA12D
|  | C63 | 10nF | CIAA_ACC:C | chip_rlc:c_0201 |  | 10000pF ±10% 16V X5R Ceramic Capacitor -55 °C ~ 85 °C Surface Mount, MLCC 0201 (0603 Metric) 0.024" L x 0.012" W (0.60mm x 0.30mm) | 490-7223-1-ND | Murata | GRM033R61C103KA12D
|  | C64 | 10nF | CIAA_ACC:C | chip_rlc:c_0201 |  | 10000pF ±10% 16V X5R Ceramic Capacitor -55 °C ~ 85 °C Surface Mount, MLCC 0201 (0603 Metric) 0.024" L x 0.012" W (0.60mm x 0.30mm) | 490-7223-1-ND | Murata | GRM033R61C103KA12D
|  | C65 | 100uF | CIAA_ACC:C | chip_rlc:c_1206 |  | 100 µF ±20% 6.3V X6T Ceramic Capacitor -55 °C ~ 105 °C Surface Mount, MLCC 1206 (3216 Metric) 0.126" L x 0.063" W (3.20mm x 1.60mm) | 490-10525-1-ND | Murata | GRM31CD80J107ME39L
|  | C66 | 100uF | CIAA_ACC:C | chip_rlc:c_1206 |  | 100 µF ±20% 6.3V X6T Ceramic Capacitor -55 °C ~ 105 °C Surface Mount, MLCC 1206 (3216 Metric) 0.126" L x 0.063" W (3.20mm x 1.60mm) | 490-10525-1-ND | Murata | GRM31CD80J107ME39L
|  | C67 | 470nF | CIAA_ACC:C | chip_rlc:c_0402 |  | 0.47 µF ±10% 35V X5R Ceramic Capacitor -55 °C ~ 85 °C Surface Mount, MLCC 0402 (1005 Metric) 0.039" L x 0.020" W (1.00mm x 0.50mm) | 490-10462-1-ND | Murata | GRM155R6YA474KE01D
|  | C68 | 10uF | CIAA_ACC:C | chip_rlc:c_0402 |  | 10 µF 6.3V Ceramic Capacitor X6S 0402 (1005 Metric) 0.039" L x 0.020" W (1.00mm x 0.50mm) | 490-13233-1-ND | Murata | GRM155C80J106ME11D
|  | C69 | 100nF | CIAA_ACC:C | chip_rlc:c_0201 |  | CAP CER 0.1UF 10V X5R 0201 | 490-5405-1-ND | Murata | GRM033R61A104ME15D
|  | C70 | 10uF | CIAA_ACC:C | chip_rlc:c_0402 |  | 10 µF 6.3V Ceramic Capacitor X6S 0402 (1005 Metric) 0.039" L x 0.020" W (1.00mm x 0.50mm) | 490-13233-1-ND | Murata | GRM155C80J106ME11D
|  | C71 | 220nF | CIAA_ACC:C | chip_rlc:c_0402 |  | 0.22 µF ±10% 35V X6S Ceramic Capacitor -55 °C ~ 105 °C Surface Mount, MLCC 0402 (1005 Metric) 0.039" L x 0.020" W (1.00mm x 0.50mm) | 490-10445-1-ND | Murata | GRM155C8YA224KE01D
|  | C72 | 2.2nF | CIAA_ACC:C | chip_rlc:c_0402 |  | 2200pF ±10% 16V X7R Ceramic Capacitor -55 °C ~ 125 °C Surface Mount, MLCC 0402 (1005 Metric) 0.039" L x 0.020" W (1.00mm x 0.50mm) | 490-6330-1-ND | Murata | GRM155R71C222KA01D
|  | C73 | 47nF | CIAA_ACC:C | chip_rlc:c_0402 |  | 0.047 µF ±10% 25V X7R Ceramic Capacitor -55 °C ~ 125 °C Surface Mount, MLCC 0402 (1005 Metric) 0.039" L x 0.020" W (1.00mm x 0.50mm) | 490-6347-1-ND | Murata | GRM155R71E473KA88J
|  | C74 | 22nF | CIAA_ACC:C | chip_rlc:c_0402 |  | 0.022 µF ±10% 50V X7R Ceramic Capacitor -55 °C ~ 125 °C Surface Mount, MLCC 0402 (1005 Metric) 0.039" L x 0.020" W (1.00mm x 0.50mm) | 490-3884-1-ND | Murata | GRM155R71H223KA12D
|  | C75 | 1nF | CIAA_ACC:C | chip_rlc:c_0402 |  | CAP CER 1000PF 50V NP0 0402 | 399-10034-1-ND | Murata | C0402C102J5GACTU
|  | C76 | 330uF | CIAA_ACC:CPOL | tantalum:tant_B_3528 |  | CAP TANT 330UF 2.5V 20% SMD | 399-11709-1-ND | Kemet | T520B337M2R5ATE009
|  | C77 | 10uF | CIAA_ACC:C | chip_rlc:c_0402 |  | 10 µF 6.3V Ceramic Capacitor X6S 0402 (1005 Metric) 0.039" L x 0.020" W (1.00mm x 0.50mm) | 490-13233-1-ND | Murata | GRM155C80J106ME11D
|  | C78 | 330uF | CIAA_ACC:CPOL | tantalum:tant_B_3528 |  | CAP TANT 330UF 2.5V 20% SMD | 399-11709-1-ND | Kemet | T520B337M2R5ATE009
|  | C79 | 330uF | CIAA_ACC:CPOL | tantalum:tant_B_3528 |  | CAP TANT 330UF 2.5V 20% SMD | 399-11709-1-ND | Kemet | T520B337M2R5ATE009
|  | C80 | 100uF | CIAA_ACC:C | chip_rlc:c_1206 |  | 100 µF ±20% 6.3V X6T Ceramic Capacitor -55 °C ~ 105 °C Surface Mount, MLCC 1206 (3216 Metric) 0.126" L x 0.063" W (3.20mm x 1.60mm) | 490-10525-1-ND | Murata | GRM31CD80J107ME39L
|  | C81 | 100uF | CIAA_ACC:C | chip_rlc:c_1206 |  | 100 µF ±20% 6.3V X6T Ceramic Capacitor -55 °C ~ 105 °C Surface Mount, MLCC 1206 (3216 Metric) 0.126" L x 0.063" W (3.20mm x 1.60mm) | 490-10525-1-ND | Murata | GRM31CD80J107ME39L
|  | C82 | 100uF | CIAA_ACC:C | chip_rlc:c_1206 |  | 100 µF ±20% 6.3V X6T Ceramic Capacitor -55 °C ~ 105 °C Surface Mount, MLCC 1206 (3216 Metric) 0.126" L x 0.063" W (3.20mm x 1.60mm) | 490-10525-1-ND | Murata | GRM31CD80J107ME39L
|  | C83 | 100uF | CIAA_ACC:C | chip_rlc:c_1206 |  | 100 µF ±20% 6.3V X6T Ceramic Capacitor -55 °C ~ 105 °C Surface Mount, MLCC 1206 (3216 Metric) 0.126" L x 0.063" W (3.20mm x 1.60mm) | 490-10525-1-ND | Murata | GRM31CD80J107ME39L
|  | C84 | 68nF | CIAA_ACC:C | chip_rlc:c_0402 |  | 0.068 µF ±10% 50V X7R Ceramic Capacitor -55 °C ~ 125 °C Surface Mount, MLCC 0402 (1005 Metric) 0.039" L x 0.020" W (1.00mm x 0.50mm) | 490-12709-1-ND | Murata | GRM155R71H683KE14D
|  | C85 | 68nF | CIAA_ACC:C | chip_rlc:c_0402 |  | 0.068 µF ±10% 50V X7R Ceramic Capacitor -55 °C ~ 125 °C Surface Mount, MLCC 0402 (1005 Metric) 0.039" L x 0.020" W (1.00mm x 0.50mm) | 490-12709-1-ND | Murata | GRM155R71H683KE14D
|  | C86 | 100uF | CIAA_ACC:C | chip_rlc:c_1206 |  | 100 µF ±20% 6.3V X6T Ceramic Capacitor -55 °C ~ 105 °C Surface Mount, MLCC 1206 (3216 Metric) 0.126" L x 0.063" W (3.20mm x 1.60mm) | 490-10525-1-ND | Murata | GRM31CD80J107ME39L
|  | C87 | 2.2nF | CIAA_ACC:C | chip_rlc:c_0402 |  | 2200pF ±10% 50V X7R Ceramic Capacitor -55 °C ~ 125 °C Surface Mount, MLCC 0402 (1005 Metric) 0.039" L x 0.020" W (1.00mm x 0.50mm) | 490-1305-1-ND | Murata | GRM155R71H222KA01D
|  | C88 | 1.2nF | CIAA_ACC:C | chip_rlc:c_0402 |  | 1200pF ±10% 50V X7R Ceramic Capacitor -55 °C ~ 125 °C Surface Mount, MLCC 0402 (1005 Metric) 0.039" L x 0.020" W (1.00mm x 0.50mm) | 490-1304-1-ND | Murata | GRM155R71H122KA01D
|  | C89 | 100nF | CIAA_ACC:C | chip_rlc:c_0201 |  | CAP CER 0.1UF 10V X5R 0201 | 490-5405-1-ND | Murata | GRM033R61A104ME15D
|  | C90 | 10uF | CIAA_ACC:C | chip_rlc:c_0402 |  | 10 µF 6.3V Ceramic Capacitor X6S 0402 (1005 Metric) 0.039" L x 0.020" W (1.00mm x 0.50mm) | 490-13233-1-ND | Murata | GRM155C80J106ME11D
|  | C91 | 24pF | CIAA_ACC:C | chip_rlc:c_0402 |  | 24pF ±5% 50V C0G, NP0 Ceramic Capacitor -55 °C ~ 125 °C Surface Mount, MLCC 0402 (1005 Metric) 0.039" L x 0.020" W (1.00mm x 0.50mm) | 490-5931-1-ND | Murata | GRM1555C1H240JA01D
|  | C92 | 11pF | CIAA_ACC:C | chip_rlc:c_0402 |  | 11pF ±5% 50V C0G, NP0 Ceramic Capacitor -55 °C ~ 125 °C Surface Mount, MLCC 0402 (1005 Metric) 0.039" L x 0.020" W (1.00mm x 0.50mm) | 490-5923-1-ND | Murata | GRM1555C1H110JA01D
|  | C93 | 100nF | CIAA_ACC:C | chip_rlc:c_0201 |  | CAP CER 0.1UF 10V X5R 0201 | 490-5405-1-ND | Murata | GRM033R61A104ME15D
|  | C94 | 100nF | CIAA_ACC:C | chip_rlc:c_0201 |  | CAP CER 0.1UF 10V X5R 0201 | 490-5405-1-ND | Murata | GRM033R61A104ME15D
|  | C95 | 100nF | CIAA_ACC:C | chip_rlc:c_0201 |  | CAP CER 0.1UF 10V X5R 0201 | 490-5405-1-ND | Murata | GRM033R61A104ME15D
|  | C96 | 10uF | CIAA_ACC:C | chip_rlc:c_0402 |  | 10 µF 6.3V Ceramic Capacitor X6S 0402 (1005 Metric) 0.039" L x 0.020" W (1.00mm x 0.50mm) | 490-13233-1-ND | Murata | GRM155C80J106ME11D
|  | C97 | 68nF | CIAA_ACC:C | chip_rlc:c_0402 |  | 0.068 µF ±10% 50V X7R Ceramic Capacitor -55 °C ~ 125 °C Surface Mount, MLCC 0402 (1005 Metric) 0.039" L x 0.020" W (1.00mm x 0.50mm) | 490-12709-1-ND | Murata | GRM155R71H683KE14D
|  | C98 | 68nF | CIAA_ACC:C | chip_rlc:c_0402 |  | 0.068 µF ±10% 50V X7R Ceramic Capacitor -55 °C ~ 125 °C Surface Mount, MLCC 0402 (1005 Metric) 0.039" L x 0.020" W (1.00mm x 0.50mm) | 490-12709-1-ND | Murata | GRM155R71H683KE14D
|  | C99 | 4.7uF | CIAA_ACC:C | chip_rlc:c_0603 |  | CAP CER 4.7UF 10V X5R 0603 | 490-10477-1-ND | Murata | GRM188R61A475KE15D
|  | C100 | 1.5nF | CIAA_ACC:C | chip_rlc:c_0402 |  | 1500pF ±10% 50V X7R Ceramic Capacitor -55 °C ~ 125 °C Surface Mount, MLCC 0402 (1005 Metric) 0.039" L x 0.020" W (1.00mm x 0.50mm) | 490-3245-1-ND | Murata | GRM155R71H152KA01D
|  | C101 | 1.2nF | CIAA_ACC:C | chip_rlc:c_0402 |  | 1200pF ±10% 50V X7R Ceramic Capacitor -55 °C ~ 125 °C Surface Mount, MLCC 0402 (1005 Metric) 0.039" L x 0.020" W (1.00mm x 0.50mm) | 490-1304-1-ND | Murata | GRM155R71H122KA01D
|  | C102 | 3.3uF | CIAA_ACC:C | chip_rlc:c_0603 |  | 3.3 µF ±10% 10V X5R Ceramic Capacitor -55 °C ~ 85 °C Surface Mount, MLCC 0603 (1608 Metric) 0.063" L x 0.031" W (1.60mm x 0.80mm) | 490-6411-1-ND | Murata | GRM188R61A335KE15D
|  | C103 | 16pF | CIAA_ACC:C | chip_rlc:c_0402 |  | 16pF ±5% 50V C0G, NP0 Ceramic Capacitor -55 °C ~ 125 °C Surface Mount, MLCC 0402 (1005 Metric) 0.039" L x 0.020" W (1.00mm x 0.50mm) | 490-5926-1-ND | Murata | GRM1555C1H160JA01D
|  | C104 | 13pF | CIAA_ACC:C | chip_rlc:c_0402 |  | 13pF ±5% 50V C0G, NP0 Ceramic Capacitor -55 °C ~ 125 °C Surface Mount, MLCC 0402 (1005 Metric) 0.039" L x 0.020" W (1.00mm x 0.50mm) | 490-5925-1-ND | Murata | GRM1555C1H130JA01D
|  | C105 | 100nF | CIAA_ACC:C | chip_rlc:c_0201 |  | CAP CER 0.1UF 10V X5R 0201 | 490-5405-1-ND | Murata | GRM033R61A104ME15D
|  | C106 | 100nF | CIAA_ACC:C | chip_rlc:c_0201 |  | CAP CER 0.1UF 10V X5R 0201 | 490-5405-1-ND | Murata | GRM033R61A104ME15D
|  | C107 | 100nF | CIAA_ACC:C | chip_rlc:c_0201 |  | CAP CER 0.1UF 10V X5R 0201 | 490-5405-1-ND | Murata | GRM033R61A104ME15D
|  | C108 | 100nF | CIAA_ACC:C | chip_rlc:c_0201 |  | CAP CER 0.1UF 10V X5R 0201 | 490-5405-1-ND | Murata | GRM033R61A104ME15D
|  | C109 | 100nF | CIAA_ACC:C | chip_rlc:c_0201 |  | CAP CER 0.1UF 10V X5R 0201 | 490-5405-1-ND | Murata | GRM033R61A104ME15D
|  | C110 | 100nF | CIAA_ACC:C | chip_rlc:c_0201 |  | CAP CER 0.1UF 10V X5R 0201 | 490-5405-1-ND | Murata | GRM033R61A104ME15D
|  | C111 | 100nF | CIAA_ACC:C | chip_rlc:c_0201 |  | CAP CER 0.1UF 10V X5R 0201 | 490-5405-1-ND | Murata | GRM033R61A104ME15D
|  | C112 | 18pF | CIAA_ACC:C | chip_rlc:c_0201 |  | CAP CER 18PF 50V NP0 0201 | 490-6117-2-ND | Murata | GRM0335C1H180JA01D
|  | C113 | 18pF | CIAA_ACC:C | chip_rlc:c_0201 |  | CAP CER 18PF 50V NP0 0201 | 490-6117-2-ND | Murata | GRM0335C1H180JA01D
|  | C114 | 100nF | CIAA_ACC:C | chip_rlc:c_0201 |  | CAP CER 0.1UF 10V X5R 0201 | 490-5405-1-ND | Murata | GRM033R61A104ME15D
|  | C115 | 100nF | CIAA_ACC:C | chip_rlc:c_0201 |  | CAP CER 0.1UF 10V X5R 0201 | 490-5405-1-ND | Murata | GRM033R61A104ME15D
|  | C116 | 100nF | CIAA_ACC:C | chip_rlc:c_0201 |  | CAP CER 0.1UF 10V X5R 0201 | 490-5405-1-ND | Murata | GRM033R61A104ME15D
|  | C117 | 100nF | CIAA_ACC:C | chip_rlc:c_0201 |  | CAP CER 0.1UF 10V X5R 0201 | 490-5405-1-ND | Murata | GRM033R61A104ME15D
|  | C118 | 100nF | CIAA_ACC:C | chip_rlc:c_0201 |  | CAP CER 0.1UF 10V X5R 0201 | 490-5405-1-ND | Murata | GRM033R61A104ME15D
|  | C119 | 10uF | CIAA_ACC:C | chip_rlc:c_0402 |  | 10 µF 6.3V Ceramic Capacitor X6S 0402 (1005 Metric) 0.039" L x 0.020" W (1.00mm x 0.50mm) | 490-13233-1-ND | Murata | GRM155C80J106ME11D
|  | C120 | 10uF | CIAA_ACC:C | chip_rlc:c_0402 |  | 10 µF 6.3V Ceramic Capacitor X6S 0402 (1005 Metric) 0.039" L x 0.020" W (1.00mm x 0.50mm) | 490-13233-1-ND | Murata | GRM155C80J106ME11D
|  | C121 | 10uF | CIAA_ACC:C | chip_rlc:c_0402 |  | 10 µF 6.3V Ceramic Capacitor X6S 0402 (1005 Metric) 0.039" L x 0.020" W (1.00mm x 0.50mm) | 490-13233-1-ND | Murata | GRM155C80J106ME11D
|  | C122 | 10uF | CIAA_ACC:C | chip_rlc:c_0402 |  | 10 µF 6.3V Ceramic Capacitor X6S 0402 (1005 Metric) 0.039" L x 0.020" W (1.00mm x 0.50mm) | 490-13233-1-ND | Murata | GRM155C80J106ME11D
|  | C123 | 10uF | CIAA_ACC:C | chip_rlc:c_0402 |  | 10 µF 6.3V Ceramic Capacitor X6S 0402 (1005 Metric) 0.039" L x 0.020" W (1.00mm x 0.50mm) | 490-13233-1-ND | Murata | GRM155C80J106ME11D
|  | C124 | 10uF | CIAA_ACC:C | chip_rlc:c_0402 |  | 10 µF 6.3V Ceramic Capacitor X6S 0402 (1005 Metric) 0.039" L x 0.020" W (1.00mm x 0.50mm) | 490-13233-1-ND | Murata | GRM155C80J106ME11D
|  | C125 | 10uF | CIAA_ACC:C | chip_rlc:c_0402 |  | 10 µF 6.3V Ceramic Capacitor X6S 0402 (1005 Metric) 0.039" L x 0.020" W (1.00mm x 0.50mm) | 490-13233-1-ND | Murata | GRM155C80J106ME11D
|  | C126 | 10uF | CIAA_ACC:C | chip_rlc:c_0402 |  | 10 µF 6.3V Ceramic Capacitor X6S 0402 (1005 Metric) 0.039" L x 0.020" W (1.00mm x 0.50mm) | 490-13233-1-ND | Murata | GRM155C80J106ME11D
|  | C127 | 10uF | CIAA_ACC:C | chip_rlc:c_0402 |  | 10 µF 6.3V Ceramic Capacitor X6S 0402 (1005 Metric) 0.039" L x 0.020" W (1.00mm x 0.50mm) | 490-13233-1-ND | Murata | GRM155C80J106ME11D
|  | C128 | 100nF | CIAA_ACC:C | chip_rlc:c_0201 |  | CAP CER 0.1UF 10V X5R 0201 | 490-5405-1-ND | Murata | GRM033R61A104ME15D
|  | C129 | 100nF | CIAA_ACC:C | chip_rlc:c_0402 |  | CAP CER 0.1UF 10V X5R 0402 | 311-1336-1-ND | Yageo | CC0402KRX5R6BB104
|  | C130 | 100nF | CIAA_ACC:C | chip_rlc:c_0201 |  | CAP CER 0.1UF 10V X5R 0201 | 490-5405-1-ND | Murata | GRM033R61A104ME15D
|  | C131 | 100nF | CIAA_ACC:C | chip_rlc:c_0402 |  | CAP CER 0.1UF 10V X5R 0402 | 311-1336-1-ND | Yageo | CC0402KRX5R6BB104
|  | C132 | 100nF | CIAA_ACC:C | chip_rlc:c_0201 |  | CAP CER 0.1UF 10V X5R 0201 | 490-5405-1-ND | Murata | GRM033R61A104ME15D
|  | C133 | 100nF | CIAA_ACC:C | chip_rlc:c_0201 |  | CAP CER 0.1UF 10V X5R 0201 | 490-5405-1-ND | Murata | GRM033R61A104ME15D
|  | C134 | 100nF | CIAA_ACC:C | chip_rlc:c_0201 |  | CAP CER 0.1UF 10V X5R 0201 | 490-5405-1-ND | Murata | GRM033R61A104ME15D
|  | C135 | 100nF | CIAA_ACC:C | chip_rlc:c_0201 |  | CAP CER 0.1UF 10V X5R 0201 | 490-5405-1-ND | Murata | GRM033R61A104ME15D
|  | C136 | 100nF | CIAA_ACC:C | chip_rlc:c_0201 |  | CAP CER 0.1UF 10V X5R 0201 | 490-5405-1-ND | Murata | GRM033R61A104ME15D
|  | C137 | 100nF | CIAA_ACC:C | chip_rlc:c_0201 |  | CAP CER 0.1UF 10V X5R 0201 | 490-5405-1-ND | Murata | GRM033R61A104ME15D
|  | C138 | 1.5nF | CIAA_ACC:C | chip_rlc:c_0402 |  | CAP CER 1500PF 50V X7R 0402 | 311-1032-1-ND | Yageo | CC0402KRX7R9BB152
|  | C139 | 1.5nF | CIAA_ACC:C | chip_rlc:c_0402 |  | CAP CER 1500PF 50V X7R 0402 | 311-1032-1-ND | Yageo | CC0402KRX7R9BB152
|  | C140 | 1.5nF | CIAA_ACC:C | chip_rlc:c_0402 |  | CAP CER 1500PF 50V X7R 0402 | 311-1032-1-ND | Yageo | CC0402KRX7R9BB152
|  | C141 | 1.5nF | CIAA_ACC:C | chip_rlc:c_0402 |  | CAP CER 1500PF 50V X7R 0402 | 311-1032-1-ND | Yageo | CC0402KRX7R9BB152
|  | C146 | 100nF | CIAA_ACC:C | chip_rlc:c_0201 |  | CAP CER 0.1UF 10V X5R 0201 | 490-5405-1-ND | Murata | GRM033R61A104ME15D
|  | C147 | 100nF | CIAA_ACC:C | chip_rlc:c_0201 |  | CAP CER 0.1UF 10V X5R 0201 | 490-5405-1-ND | Murata | GRM033R61A104ME15D
|  | C148 | 100nF | CIAA_ACC:C | chip_rlc:c_0201 |  | CAP CER 0.1UF 10V X5R 0201 | 490-5405-1-ND | Murata | GRM033R61A104ME15D
|  | C149 | 100nF | CIAA_ACC:C | chip_rlc:c_0201 |  | CAP CER 0.1UF 10V X5R 0201 | 490-5405-1-ND | Murata | GRM033R61A104ME15D
|  | C150 | 10nF | CIAA_ACC:C | chip_rlc:c_0201 |  | 10000pF ±10% 16V X5R Ceramic Capacitor -55 °C ~ 85 °C Surface Mount, MLCC 0201 (0603 Metric) 0.024" L x 0.012" W (0.60mm x 0.30mm) | 490-7223-1-ND | Murata | GRM033R61C103KA12D
|  | C151 | 100nF | CIAA_ACC:C | chip_rlc:c_0201 |  | CAP CER 0.1UF 10V X5R 0201 | 490-5405-1-ND | Murata | GRM033R61A104ME15D
|  | C152 | 100nF | CIAA_ACC:C | chip_rlc:c_0201 |  | CAP CER 0.1UF 10V X5R 0201 | 490-5405-1-ND | Murata | GRM033R61A104ME15D
|  | C153 | 100nF | CIAA_ACC:C | chip_rlc:c_0201 |  | CAP CER 0.1UF 10V X5R 0201 | 490-5405-1-ND | Murata | GRM033R61A104ME15D
|  | C154 | 100nF | CIAA_ACC:C | chip_rlc:c_0201 |  | CAP CER 0.1UF 10V X5R 0201 | 490-5405-1-ND | Murata | GRM033R61A104ME15D
|  | C155 | 10uF | CIAA_ACC:C | chip_rlc:c_0402 |  | 10 µF 6.3V Ceramic Capacitor X6S 0402 (1005 Metric) 0.039" L x 0.020" W (1.00mm x 0.50mm) | 490-13233-1-ND | Murata | GRM155C80J106ME11D
|  | C156 | 10uF | CIAA_ACC:C | chip_rlc:c_0402 |  | 10 µF 6.3V Ceramic Capacitor X6S 0402 (1005 Metric) 0.039" L x 0.020" W (1.00mm x 0.50mm) | 490-13233-1-ND | Murata | GRM155C80J106ME11D
|  | C157 | 100nF | CIAA_ACC:C | chip_rlc:c_0201 |  | CAP CER 0.1UF 10V X5R 0201 | 490-5405-1-ND | Murata | GRM033R61A104ME15D
|  | C158 | 100nF | CIAA_ACC:C | chip_rlc:c_0201 |  | CAP CER 0.1UF 10V X5R 0201 | 490-5405-1-ND | Murata | GRM033R61A104ME15D
|  | C159 | 100nF | CIAA_ACC:C | chip_rlc:c_0402 |  | CAP CER 0.1UF 10V X5R 0402 | 311-1336-1-ND | Yageo | CC0402KRX5R6BB104
|  | C160 | 10uF | CIAA_ACC:C | chip_rlc:c_0402 |  | 10 µF 6.3V Ceramic Capacitor X6S 0402 (1005 Metric) 0.039" L x 0.020" W (1.00mm x 0.50mm) | 490-13233-1-ND | Murata | GRM155C80J106ME11D
|  | C161 | 100uF | CIAA_ACC:C | chip_rlc:c_1206 |  | 100 µF ±20% 6.3V X6T Ceramic Capacitor -55 °C ~ 105 °C Surface Mount, MLCC 1206 (3216 Metric) 0.126" L x 0.063" W (3.20mm x 1.60mm) | 490-10525-1-ND | Murata | GRM31CD80J107ME39L
|  | C162 | 330uF | CIAA_ACC:CPOL | tantalum:tant_B_3528 |  | CAP TANT 330UF 2.5V 20% SMD | 399-11709-1-ND | Kemet | T520B337M2R5ATE009
|  | C163 | 100uF | CIAA_ACC:C | chip_rlc:c_1206 |  | 100 µF ±20% 6.3V X6T Ceramic Capacitor -55 °C ~ 105 °C Surface Mount, MLCC 1206 (3216 Metric) 0.126" L x 0.063" W (3.20mm x 1.60mm) | 490-10525-1-ND | Murata | GRM31CD80J107ME39L
|  | C164 | 1uF | CIAA_ACC:C | chip_rlc:c_0201 |  | 1 µF 10V Ceramic Capacitor X5R 0201 (0603 Metric) 0.024" L x 0.012" W (0.60mm x 0.30mm) | 1276-6816-1-ND | Samsung | CL03A105MP3ZSNH
|  | C165 | 10uF | CIAA_ACC:C | chip_rlc:c_0402 |  | 10 µF 6.3V Ceramic Capacitor X6S 0402 (1005 Metric) 0.039" L x 0.020" W (1.00mm x 0.50mm) | 490-13233-1-ND | Murata | GRM155C80J106ME11D
|  | C166 | 330uF | CIAA_ACC:CPOL | tantalum:tant_B_3528 |  | CAP TANT 330UF 2.5V 20% SMD | 399-11709-1-ND | Kemet | T520B337M2R5ATE009
|  | C167 | 100uF | CIAA_ACC:C | chip_rlc:c_1206 |  | 100 µF ±20% 6.3V X6T Ceramic Capacitor -55 °C ~ 105 °C Surface Mount, MLCC 1206 (3216 Metric) 0.126" L x 0.063" W (3.20mm x 1.60mm) | 490-10525-1-ND | Murata | GRM31CD80J107ME39L
|  | C168 | 1uF | CIAA_ACC:C | chip_rlc:c_0201 |  | 1 µF 10V Ceramic Capacitor X5R 0201 (0603 Metric) 0.024" L x 0.012" W (0.60mm x 0.30mm) | 1276-6816-1-ND | Samsung | CL03A105MP3ZSNH
|  | C169 | 10uF | CIAA_ACC:C | chip_rlc:c_0402 |  | 10 µF 6.3V Ceramic Capacitor X6S 0402 (1005 Metric) 0.039" L x 0.020" W (1.00mm x 0.50mm) | 490-13233-1-ND | Murata | GRM155C80J106ME11D
|  | C170 | 330uF | CIAA_ACC:CPOL | tantalum:tant_B_3528 |  | CAP TANT 330UF 2.5V 20% SMD | 399-11709-1-ND | Kemet | T520B337M2R5ATE009
|  | C171 | 10uF | CIAA_ACC:C | chip_rlc:c_0402 |  | 10 µF 6.3V Ceramic Capacitor X6S 0402 (1005 Metric) 0.039" L x 0.020" W (1.00mm x 0.50mm) | 490-13233-1-ND | Murata | GRM155C80J106ME11D
|  | C172 | 1uF | CIAA_ACC:C | chip_rlc:c_0201 |  | 1 µF 10V Ceramic Capacitor X5R 0201 (0603 Metric) 0.024" L x 0.012" W (0.60mm x 0.30mm) | 1276-6816-1-ND | Samsung | CL03A105MP3ZSNH
|  | C173 | 10uF | CIAA_ACC:C | chip_rlc:c_0402 |  | 10 µF 6.3V Ceramic Capacitor X6S 0402 (1005 Metric) 0.039" L x 0.020" W (1.00mm x 0.50mm) | 490-13233-1-ND | Murata | GRM155C80J106ME11D
|  | C174 | 330uF | CIAA_ACC:CPOL | tantalum:tant_B_3528 |  | CAP TANT 330UF 2.5V 20% SMD | 399-11709-1-ND | Kemet | T520B337M2R5ATE009
|  | C175 | 10uF | CIAA_ACC:C | chip_rlc:c_0402 |  | 10 µF 6.3V Ceramic Capacitor X6S 0402 (1005 Metric) 0.039" L x 0.020" W (1.00mm x 0.50mm) | 490-13233-1-ND | Murata | GRM155C80J106ME11D
|  | C176 | 1uF | CIAA_ACC:C | chip_rlc:c_0201 |  | 1 µF 10V Ceramic Capacitor X5R 0201 (0603 Metric) 0.024" L x 0.012" W (0.60mm x 0.30mm) | 1276-6816-1-ND | Samsung | CL03A105MP3ZSNH
|  | C177 | 1uF | CIAA_ACC:C | chip_rlc:c_0201 |  | 1 µF 10V Ceramic Capacitor X5R 0201 (0603 Metric) 0.024" L x 0.012" W (0.60mm x 0.30mm) | 1276-6816-1-ND | Samsung | CL03A105MP3ZSNH
|  | C178 | 10uF | CIAA_ACC:C | chip_rlc:c_0402 |  | 10 µF 6.3V Ceramic Capacitor X6S 0402 (1005 Metric) 0.039" L x 0.020" W (1.00mm x 0.50mm) | 490-13233-1-ND | Murata | GRM155C80J106ME11D
|  | C179 | 1uF | CIAA_ACC:C | chip_rlc:c_0201 |  | 1 µF 10V Ceramic Capacitor X5R 0201 (0603 Metric) 0.024" L x 0.012" W (0.60mm x 0.30mm) | 1276-6816-1-ND | Samsung | CL03A105MP3ZSNH
|  | C180 | 100uF | CIAA_ACC:C | chip_rlc:c_1206 |  | 100 µF ±20% 6.3V X6T Ceramic Capacitor -55 °C ~ 105 °C Surface Mount, MLCC 1206 (3216 Metric) 0.126" L x 0.063" W (3.20mm x 1.60mm) | 490-10525-1-ND | Murata | GRM31CD80J107ME39L
|  | C181 | 1uF | CIAA_ACC:C | chip_rlc:c_0201 |  | 1 µF 10V Ceramic Capacitor X5R 0201 (0603 Metric) 0.024" L x 0.012" W (0.60mm x 0.30mm) | 1276-6816-1-ND | Samsung | CL03A105MP3ZSNH
|  | C182 | 10uF | CIAA_ACC:C | chip_rlc:c_0402 |  | 10 µF 6.3V Ceramic Capacitor X6S 0402 (1005 Metric) 0.039" L x 0.020" W (1.00mm x 0.50mm) | 490-13233-1-ND | Murata | GRM155C80J106ME11D
|  | C183 | 1uF | CIAA_ACC:C | chip_rlc:c_0201 |  | 1 µF 10V Ceramic Capacitor X5R 0201 (0603 Metric) 0.024" L x 0.012" W (0.60mm x 0.30mm) | 1276-6816-1-ND | Samsung | CL03A105MP3ZSNH
|  | C184 | 10uF | CIAA_ACC:C | chip_rlc:c_0402 |  | 10 µF 6.3V Ceramic Capacitor X6S 0402 (1005 Metric) 0.039" L x 0.020" W (1.00mm x 0.50mm) | 490-13233-1-ND | Murata | GRM155C80J106ME11D
|  | C185 | 1uF | CIAA_ACC:C | chip_rlc:c_0201 |  | 1 µF 10V Ceramic Capacitor X5R 0201 (0603 Metric) 0.024" L x 0.012" W (0.60mm x 0.30mm) | 1276-6816-1-ND | Samsung | CL03A105MP3ZSNH
|  | C186 | 10uF | CIAA_ACC:C | chip_rlc:c_0402 |  | 10 µF 6.3V Ceramic Capacitor X6S 0402 (1005 Metric) 0.039" L x 0.020" W (1.00mm x 0.50mm) | 490-13233-1-ND | Murata | GRM155C80J106ME11D
|  | C187 | 1uF | CIAA_ACC:C | chip_rlc:c_0201 |  | 1 µF 10V Ceramic Capacitor X5R 0201 (0603 Metric) 0.024" L x 0.012" W (0.60mm x 0.30mm) | 1276-6816-1-ND | Samsung | CL03A105MP3ZSNH
|  | C188 | 10uF | CIAA_ACC:C | chip_rlc:c_0402 |  | 10 µF 6.3V Ceramic Capacitor X6S 0402 (1005 Metric) 0.039" L x 0.020" W (1.00mm x 0.50mm) | 490-13233-1-ND | Murata | GRM155C80J106ME11D
|  | C189 | 1uF | CIAA_ACC:C | chip_rlc:c_0201 |  | 1 µF 10V Ceramic Capacitor X5R 0201 (0603 Metric) 0.024" L x 0.012" W (0.60mm x 0.30mm) | 1276-6816-1-ND | Samsung | CL03A105MP3ZSNH
|  | C190 | 10uF | CIAA_ACC:C | chip_rlc:c_0402 |  | 10 µF 6.3V Ceramic Capacitor X6S 0402 (1005 Metric) 0.039" L x 0.020" W (1.00mm x 0.50mm) | 490-13233-1-ND | Murata | GRM155C80J106ME11D
|  | C191 | 1uF | CIAA_ACC:C | chip_rlc:c_0201 |  | 1 µF 10V Ceramic Capacitor X5R 0201 (0603 Metric) 0.024" L x 0.012" W (0.60mm x 0.30mm) | 1276-6816-1-ND | Samsung | CL03A105MP3ZSNH
|  | C192 | 1uF | CIAA_ACC:C | chip_rlc:c_0201 |  | 1 µF 10V Ceramic Capacitor X5R 0201 (0603 Metric) 0.024" L x 0.012" W (0.60mm x 0.30mm) | 1276-6816-1-ND | Samsung | CL03A105MP3ZSNH
|  | C193 | 1uF | CIAA_ACC:C | chip_rlc:c_0201 |  | 1 µF 10V Ceramic Capacitor X5R 0201 (0603 Metric) 0.024" L x 0.012" W (0.60mm x 0.30mm) | 1276-6816-1-ND | Samsung | CL03A105MP3ZSNH
|  | C194 | 10uF | CIAA_ACC:C | chip_rlc:c_0402 |  | 10 µF 6.3V Ceramic Capacitor X6S 0402 (1005 Metric) 0.039" L x 0.020" W (1.00mm x 0.50mm) | 490-13233-1-ND | Murata | GRM155C80J106ME11D
|  | C195 | 1uF | CIAA_ACC:C | chip_rlc:c_0201 |  | 1 µF 10V Ceramic Capacitor X5R 0201 (0603 Metric) 0.024" L x 0.012" W (0.60mm x 0.30mm) | 1276-6816-1-ND | Samsung | CL03A105MP3ZSNH
|  | C196 | 1uF | CIAA_ACC:C | chip_rlc:c_0201 |  | 1 µF 10V Ceramic Capacitor X5R 0201 (0603 Metric) 0.024" L x 0.012" W (0.60mm x 0.30mm) | 1276-6816-1-ND | Samsung | CL03A105MP3ZSNH
|  | C197 | 10uF | CIAA_ACC:C | chip_rlc:c_0402 |  | 10 µF 6.3V Ceramic Capacitor X6S 0402 (1005 Metric) 0.039" L x 0.020" W (1.00mm x 0.50mm) | 490-13233-1-ND | Murata | GRM155C80J106ME11D
|  | C198 | 1uF | CIAA_ACC:C | chip_rlc:c_0201 |  | 1 µF 10V Ceramic Capacitor X5R 0201 (0603 Metric) 0.024" L x 0.012" W (0.60mm x 0.30mm) | 1276-6816-1-ND | Samsung | CL03A105MP3ZSNH
|  | C199 | 100uF | CIAA_ACC:C | chip_rlc:c_1206 |  | 100 µF ±20% 6.3V X6T Ceramic Capacitor -55 °C ~ 105 °C Surface Mount, MLCC 1206 (3216 Metric) 0.126" L x 0.063" W (3.20mm x 1.60mm) | 490-10525-1-ND | Murata | GRM31CD80J107ME39L
|  | C200 | 1uF | CIAA_ACC:C | chip_rlc:c_0201 |  | 1 µF 10V Ceramic Capacitor X5R 0201 (0603 Metric) 0.024" L x 0.012" W (0.60mm x 0.30mm) | 1276-6816-1-ND | Samsung | CL03A105MP3ZSNH
|  | C201 | 1uF | CIAA_ACC:C | chip_rlc:c_0201 |  | 1 µF 10V Ceramic Capacitor X5R 0201 (0603 Metric) 0.024" L x 0.012" W (0.60mm x 0.30mm) | 1276-6816-1-ND | Samsung | CL03A105MP3ZSNH
|  | C202 | 1uF | CIAA_ACC:C | chip_rlc:c_0201 |  | 1 µF 10V Ceramic Capacitor X5R 0201 (0603 Metric) 0.024" L x 0.012" W (0.60mm x 0.30mm) | 1276-6816-1-ND | Samsung | CL03A105MP3ZSNH
|  | C203 | 100uF | CIAA_ACC:C | chip_rlc:c_1206 |  | 100 µF ±20% 6.3V X6T Ceramic Capacitor -55 °C ~ 105 °C Surface Mount, MLCC 1206 (3216 Metric) 0.126" L x 0.063" W (3.20mm x 1.60mm) | 490-10525-1-ND | Murata | GRM31CD80J107ME39L
|  | C204 | 10uF | CIAA_ACC:C | chip_rlc:c_0402 |  | 10 µF 6.3V Ceramic Capacitor X6S 0402 (1005 Metric) 0.039" L x 0.020" W (1.00mm x 0.50mm) | 490-13233-1-ND | Murata | GRM155C80J106ME11D
|  | C205 | 10uF | CIAA_ACC:C | chip_rlc:c_0402 |  | 10 µF 6.3V Ceramic Capacitor X6S 0402 (1005 Metric) 0.039" L x 0.020" W (1.00mm x 0.50mm) | 490-13233-1-ND | Murata | GRM155C80J106ME11D
|  | C206 | 10uF | CIAA_ACC:C | chip_rlc:c_0402 |  | 10 µF 6.3V Ceramic Capacitor X6S 0402 (1005 Metric) 0.039" L x 0.020" W (1.00mm x 0.50mm) | 490-13233-1-ND | Murata | GRM155C80J106ME11D
|  | C207 | 10uF | CIAA_ACC:C | chip_rlc:c_0402 |  | 10 µF 6.3V Ceramic Capacitor X6S 0402 (1005 Metric) 0.039" L x 0.020" W (1.00mm x 0.50mm) | 490-13233-1-ND | Murata | GRM155C80J106ME11D
|  | C208 | 100uF | CIAA_ACC:C | chip_rlc:c_1206 |  | 100 µF ±20% 6.3V X6T Ceramic Capacitor -55 °C ~ 105 °C Surface Mount, MLCC 1206 (3216 Metric) 0.126" L x 0.063" W (3.20mm x 1.60mm) | 490-10525-1-ND | Murata | GRM31CD80J107ME39L
|  | C209 | 10uF | CIAA_ACC:C | chip_rlc:c_0402 |  | 10 µF 6.3V Ceramic Capacitor X6S 0402 (1005 Metric) 0.039" L x 0.020" W (1.00mm x 0.50mm) | 490-13233-1-ND | Murata | GRM155C80J106ME11D
|  | C210 | 10uF | CIAA_ACC:C | chip_rlc:c_0402 |  | 10 µF 6.3V Ceramic Capacitor X6S 0402 (1005 Metric) 0.039" L x 0.020" W (1.00mm x 0.50mm) | 490-13233-1-ND | Murata | GRM155C80J106ME11D
|  | C211 | 10uF | CIAA_ACC:C | chip_rlc:c_0402 |  | 10 µF 6.3V Ceramic Capacitor X6S 0402 (1005 Metric) 0.039" L x 0.020" W (1.00mm x 0.50mm) | 490-13233-1-ND | Murata | GRM155C80J106ME11D
|  | C212 | 10uF | CIAA_ACC:C | chip_rlc:c_0402 |  | 10 µF 6.3V Ceramic Capacitor X6S 0402 (1005 Metric) 0.039" L x 0.020" W (1.00mm x 0.50mm) | 490-13233-1-ND | Murata | GRM155C80J106ME11D
|  | C213 | 1uF | CIAA_ACC:C | chip_rlc:c_0201 |  | 1 µF 10V Ceramic Capacitor X5R 0201 (0603 Metric) 0.024" L x 0.012" W (0.60mm x 0.30mm) | 1276-6816-1-ND | Samsung | CL03A105MP3ZSNH
|  | C214 | 10uF | CIAA_ACC:C | chip_rlc:c_0402 |  | 10 µF 6.3V Ceramic Capacitor X6S 0402 (1005 Metric) 0.039" L x 0.020" W (1.00mm x 0.50mm) | 490-13233-1-ND | Murata | GRM155C80J106ME11D
|  | C215 | 1uF | CIAA_ACC:C | chip_rlc:c_0201 |  | 1 µF 10V Ceramic Capacitor X5R 0201 (0603 Metric) 0.024" L x 0.012" W (0.60mm x 0.30mm) | 1276-6816-1-ND | Samsung | CL03A105MP3ZSNH
|  | C216 | 100uF | CIAA_ACC:C | chip_rlc:c_1206 |  | 100 µF ±20% 6.3V X6T Ceramic Capacitor -55 °C ~ 105 °C Surface Mount, MLCC 1206 (3216 Metric) 0.126" L x 0.063" W (3.20mm x 1.60mm) | 490-10525-1-ND | Murata | GRM31CD80J107ME39L
|  | C217 | 1uF | CIAA_ACC:C | chip_rlc:c_0201 |  | 1 µF 10V Ceramic Capacitor X5R 0201 (0603 Metric) 0.024" L x 0.012" W (0.60mm x 0.30mm) | 1276-6816-1-ND | Samsung | CL03A105MP3ZSNH
|  | C218 | 100uF | CIAA_ACC:C | chip_rlc:c_1206 |  | 100 µF ±20% 6.3V X6T Ceramic Capacitor -55 °C ~ 105 °C Surface Mount, MLCC 1206 (3216 Metric) 0.126" L x 0.063" W (3.20mm x 1.60mm) | 490-10525-1-ND | Murata | GRM31CD80J107ME39L
|  | C219 | 1uF | CIAA_ACC:C | chip_rlc:c_0201 |  | 1 µF 10V Ceramic Capacitor X5R 0201 (0603 Metric) 0.024" L x 0.012" W (0.60mm x 0.30mm) | 1276-6816-1-ND | Samsung | CL03A105MP3ZSNH
|  | C220 | 100nF | CIAA_ACC:C | chip_rlc:c_0201 |  | CAP CER 0.1UF 10V X5R 0201 | 490-5405-1-ND | Murata | GRM033R61A104ME15D
|  | C221 | 100uF | CIAA_ACC:C | chip_rlc:c_1206 |  | 100 µF ±20% 6.3V X6T Ceramic Capacitor -55 °C ~ 105 °C Surface Mount, MLCC 1206 (3216 Metric) 0.126" L x 0.063" W (3.20mm x 1.60mm) | 490-10525-1-ND | Murata | GRM31CD80J107ME39L
|  | C222 | 100nF | CIAA_ACC:C | chip_rlc:c_0201 |  | CAP CER 0.1UF 10V X5R 0201 | 490-5405-1-ND | Murata | GRM033R61A104ME15D
|  | C223 | 10nF | CIAA_ACC:C | chip_rlc:c_0201 |  | 10000pF ±10% 16V X5R Ceramic Capacitor -55 °C ~ 85 °C Surface Mount, MLCC 0201 (0603 Metric) 0.024" L x 0.012" W (0.60mm x 0.30mm) | 490-7223-1-ND | Murata | GRM033R61C103KA12D
|  | C224 | 100nF | CIAA_ACC:C | chip_rlc:c_0201 |  | CAP CER 0.1UF 10V X5R 0201 | 490-5405-1-ND | Murata | GRM033R61A104ME15D
|  | C225 | 10nF | CIAA_ACC:C | chip_rlc:c_0201 |  | 10000pF ±10% 16V X5R Ceramic Capacitor -55 °C ~ 85 °C Surface Mount, MLCC 0201 (0603 Metric) 0.024" L x 0.012" W (0.60mm x 0.30mm) | 490-7223-1-ND | Murata | GRM033R61C103KA12D
|  | C226 | 100nF | CIAA_ACC:C | chip_rlc:c_0201 |  | CAP CER 0.1UF 10V X5R 0201 | 490-5405-1-ND | Murata | GRM033R61A104ME15D
|  | C227 | 100nF | CIAA_ACC:C | chip_rlc:c_0201 |  | CAP CER 0.1UF 10V X5R 0201 | 490-5405-1-ND | Murata | GRM033R61A104ME15D
|  | C228 | 100nF | CIAA_ACC:C | chip_rlc:c_0201 |  | CAP CER 0.1UF 10V X5R 0201 | 490-5405-1-ND | Murata | GRM033R61A104ME15D
|  | C229 | 100nF | CIAA_ACC:C | chip_rlc:c_0201 |  | CAP CER 0.1UF 10V X5R 0201 | 490-5405-1-ND | Murata | GRM033R61A104ME15D
|  | C230 | 100nF | CIAA_ACC:C | chip_rlc:c_0201 |  | CAP CER 0.1UF 10V X5R 0201 | 490-5405-1-ND | Murata | GRM033R61A104ME15D
|  | C231 | 100uF | CIAA_ACC:C | chip_rlc:c_1206 |  | 100 µF ±20% 6.3V X6T Ceramic Capacitor -55 °C ~ 105 °C Surface Mount, MLCC 1206 (3216 Metric) 0.126" L x 0.063" W (3.20mm x 1.60mm) | 490-10525-1-ND | Murata | GRM31CD80J107ME39L
|  | C232 | 100nF | CIAA_ACC:C | chip_rlc:c_0201 |  | CAP CER 0.1UF 10V X5R 0201 | 490-5405-1-ND | Murata | GRM033R61A104ME15D
|  | C233 | 100nF | CIAA_ACC:C | chip_rlc:c_0201 |  | CAP CER 0.1UF 10V X5R 0201 | 490-5405-1-ND | Murata | GRM033R61A104ME15D
|  | C234 | 100nF | CIAA_ACC:C | chip_rlc:c_0201 |  | CAP CER 0.1UF 10V X5R 0201 | 490-5405-1-ND | Murata | GRM033R61A104ME15D
|  | C235 | 1uF | CIAA_ACC:C | chip_rlc:c_0201 |  | 1 µF 10V Ceramic Capacitor X5R 0201 (0603 Metric) 0.024" L x 0.012" W (0.60mm x 0.30mm) | 1276-6816-1-ND | Samsung | CL03A105MP3ZSNH
|  | C236 | 1uF | CIAA_ACC:C | chip_rlc:c_0201 |  | 1 µF 10V Ceramic Capacitor X5R 0201 (0603 Metric) 0.024" L x 0.012" W (0.60mm x 0.30mm) | 1276-6816-1-ND | Samsung | CL03A105MP3ZSNH
|  | C237 | 2.2uF | CIAA_ACC:C | chip_rlc:c_0402 |  | CAP CER 2.2UF 6.3V X5R 0402 | 490-12532-2-ND | Murata | GRM155R60J225KE95D
|  | C238 | 100nF | CIAA_ACC:C | chip_rlc:c_0402 |  | CAP CER 0.1UF 10V X5R 0402 | 311-1336-1-ND | Yageo | CC0402KRX5R6BB104
|  | C239 | 100nF | CIAA_ACC:C | chip_rlc:c_0402 |  | CAP CER 0.1UF 10V X5R 0402 | 311-1336-1-ND | Yageo | CC0402KRX5R6BB104
|  | C240 | 100nF | CIAA_ACC:C | chip_rlc:c_0402 |  | CAP CER 0.1UF 10V X5R 0402 | 311-1336-1-ND | Yageo | CC0402KRX5R6BB104
|  | C241 | 1uF | CIAA_ACC:C | chip_rlc:c_0201 |  | 1 µF 10V Ceramic Capacitor X5R 0201 (0603 Metric) 0.024" L x 0.012" W (0.60mm x 0.30mm) | 1276-6816-1-ND | Samsung | CL03A105MP3ZSNH
|  | C242 | 10nF | CIAA_ACC:C | chip_rlc:c_0201 |  | 10000pF ±10% 16V X5R Ceramic Capacitor -55 °C ~ 85 °C Surface Mount, MLCC 0201 (0603 Metric) 0.024" L x 0.012" W (0.60mm x 0.30mm) | 490-7223-1-ND | Murata | GRM033R61C103KA12D
|  | C243 | 10nF | CIAA_ACC:C | chip_rlc:c_0201 |  | 10000pF ±10% 16V X5R Ceramic Capacitor -55 °C ~ 85 °C Surface Mount, MLCC 0201 (0603 Metric) 0.024" L x 0.012" W (0.60mm x 0.30mm) | 490-7223-1-ND | Murata | GRM033R61C103KA12D
|  | C244 | 4.7uF | CIAA_ACC:C | chip_rlc:c_0603 |  | CAP CER 4.7UF 10V X5R 0603 | 490-10477-1-ND | Murata | GRM188R61A475KE15D
|  | C245 | 100nF | CIAA_ACC:C | chip_rlc:c_0201 |  | CAP CER 0.1UF 10V X5R 0201 | 490-5405-1-ND | Murata | GRM033R61A104ME15D
|  | C246 | 100nF | CIAA_ACC:C | chip_rlc:c_0201 |  | CAP CER 0.1UF 10V X5R 0201 | 490-5405-1-ND | Murata | GRM033R61A104ME15D
|  | C247 | 100nF | CIAA_ACC:C | chip_rlc:c_0201 |  | CAP CER 0.1UF 10V X5R 0201 | 490-5405-1-ND | Murata | GRM033R61A104ME15D
|  | C248 | 100nF | CIAA_ACC:C | chip_rlc:c_0201 |  | CAP CER 0.1UF 10V X5R 0201 | 490-5405-1-ND | Murata | GRM033R61A104ME15D
|  | C249 | 100nF | CIAA_ACC:C | chip_rlc:c_0201 |  | CAP CER 0.1UF 10V X5R 0201 | 490-5405-1-ND | Murata | GRM033R61A104ME15D
|  | C250 | 100nF | CIAA_ACC:C | chip_rlc:c_0201 |  | CAP CER 0.1UF 10V X5R 0201 | 490-5405-1-ND | Murata | GRM033R61A104ME15D
|  | C251 | 100nF | CIAA_ACC:C | chip_rlc:c_0201 |  | CAP CER 0.1UF 10V X5R 0201 | 490-5405-1-ND | Murata | GRM033R61A104ME15D
|  | C252 | 100nF | CIAA_ACC:C | chip_rlc:c_0201 |  | CAP CER 0.1UF 10V X5R 0201 | 490-5405-1-ND | Murata | GRM033R61A104ME15D
|  | C253 | 100nF | CIAA_ACC:C | chip_rlc:c_0201 |  | CAP CER 0.1UF 10V X5R 0201 | 490-5405-1-ND | Murata | GRM033R61A104ME15D
|  | C254 | 100nF | CIAA_ACC:C | chip_rlc:c_0201 |  | CAP CER 0.1UF 10V X5R 0201 | 490-5405-1-ND | Murata | GRM033R61A104ME15D
|  | C255 | 100nF | CIAA_ACC:C | chip_rlc:c_0201 |  | CAP CER 0.1UF 10V X5R 0201 | 490-5405-1-ND | Murata | GRM033R61A104ME15D
|  | C256 | 100nF | CIAA_ACC:C | chip_rlc:c_0402 |  | CAP CER 0.1UF 10V X5R 0402 | 311-1336-1-ND | Yageo | CC0402KRX5R6BB104
|  | C257 | 100nF | CIAA_ACC:C | chip_rlc:c_0201 |  | CAP CER 0.1UF 10V X5R 0201 | 490-5405-1-ND | Murata | GRM033R61A104ME15D
|  | C258 | 100nF | CIAA_ACC:C | chip_rlc:c_0201 |  | CAP CER 0.1UF 10V X5R 0201 | 490-5405-1-ND | Murata | GRM033R61A104ME15D
|  | C259 | 10nF | CIAA_ACC:C | chip_rlc:c_0201 |  | 10000pF ±10% 16V X5R Ceramic Capacitor -55 °C ~ 85 °C Surface Mount, MLCC 0201 (0603 Metric) 0.024" L x 0.012" W (0.60mm x 0.30mm) | 490-7223-1-ND | Murata | GRM033R61C103KA12D
|  | C260 | 100nF | CIAA_ACC:C | chip_rlc:c_0201 |  | CAP CER 0.1UF 10V X5R 0201 | 490-5405-1-ND | Murata | GRM033R61A104ME15D
|  | C261 | 100nF | CIAA_ACC:C | chip_rlc:c_0402 |  | CAP CER 0.1UF 10V X5R 0402 | 311-1336-1-ND | Yageo | CC0402KRX5R6BB104
|  | C262 | 100nF | CIAA_ACC:C | chip_rlc:c_0201 |  | CAP CER 0.1UF 10V X5R 0201 | 490-5405-1-ND | Murata | GRM033R61A104ME15D
|  | C263 | 100nF | CIAA_ACC:C | chip_rlc:c_0201 |  | CAP CER 0.1UF 10V X5R 0201 | 490-5405-1-ND | Murata | GRM033R61A104ME15D
|  | C264 | 100nF | CIAA_ACC:C | chip_rlc:c_0201 |  | CAP CER 0.1UF 10V X5R 0201 | 490-5405-1-ND | Murata | GRM033R61A104ME15D
|  | C265 | 100nF | CIAA_ACC:C | chip_rlc:c_0201 |  | CAP CER 0.1UF 10V X5R 0201 | 490-5405-1-ND | Murata | GRM033R61A104ME15D
|  | C266 | 100nF | CIAA_ACC:C | chip_rlc:c_0201 |  | CAP CER 0.1UF 10V X5R 0201 | 490-5405-1-ND | Murata | GRM033R61A104ME15D
|  | C267 | 100nF | CIAA_ACC:C | chip_rlc:c_0201 |  | CAP CER 0.1UF 10V X5R 0201 | 490-5405-1-ND | Murata | GRM033R61A104ME15D
|  | C268 | 100nF | CIAA_ACC:C | chip_rlc:c_0201 |  | CAP CER 0.1UF 10V X5R 0201 | 490-5405-1-ND | Murata | GRM033R61A104ME15D
|  | C269 | 10nF | CIAA_ACC:C | chip_rlc:c_0201 |  | 10000pF ±10% 16V X5R Ceramic Capacitor -55 °C ~ 85 °C Surface Mount, MLCC 0201 (0603 Metric) 0.024" L x 0.012" W (0.60mm x 0.30mm) | 490-7223-1-ND | Murata | GRM033R61C103KA12D
|  | C270 | 10nF | CIAA_ACC:C | chip_rlc:c_0201 |  | 10000pF ±10% 16V X5R Ceramic Capacitor -55 °C ~ 85 °C Surface Mount, MLCC 0201 (0603 Metric) 0.024" L x 0.012" W (0.60mm x 0.30mm) | 490-7223-1-ND | Murata | GRM033R61C103KA12D
|  | C273 | 10nF | CIAA_ACC:C | chip_rlc:c_0201 |  | 10000pF ±10% 16V X5R Ceramic Capacitor -55 °C ~ 85 °C Surface Mount, MLCC 0201 (0603 Metric) 0.024" L x 0.012" W (0.60mm x 0.30mm) | 490-7223-1-ND | Murata | GRM033R61C103KA12D
|  | C274 | 10nF | CIAA_ACC:C | chip_rlc:c_0201 |  | 10000pF ±10% 16V X5R Ceramic Capacitor -55 °C ~ 85 °C Surface Mount, MLCC 0201 (0603 Metric) 0.024" L x 0.012" W (0.60mm x 0.30mm) | 490-7223-1-ND | Murata | GRM033R61C103KA12D
|  | C275 | 10nF | CIAA_ACC:C | chip_rlc:c_0201 |  | 10000pF ±10% 16V X5R Ceramic Capacitor -55 °C ~ 85 °C Surface Mount, MLCC 0201 (0603 Metric) 0.024" L x 0.012" W (0.60mm x 0.30mm) | 490-7223-1-ND | Murata | GRM033R61C103KA12D
|  | C276 | 100uF | CIAA_ACC:C | chip_rlc:c_1206 |  | 100 µF ±20% 6.3V X6T Ceramic Capacitor -55 °C ~ 105 °C Surface Mount, MLCC 1206 (3216 Metric) 0.126" L x 0.063" W (3.20mm x 1.60mm) | 490-10525-1-ND | Murata | GRM31CD80J107ME39L
|  | C277 | 100nF | CIAA_ACC:C | chip_rlc:c_0201 |  | CAP CER 0.1UF 10V X5R 0201 | 490-5405-1-ND | Murata | GRM033R61A104ME15D
|  | C278 | 100nF | CIAA_ACC:C | chip_rlc:c_0201 |  | CAP CER 0.1UF 10V X5R 0201 | 490-5405-1-ND | Murata | GRM033R61A104ME15D
|  | C279 | 100nF | CIAA_ACC:C | chip_rlc:c_0201 |  | CAP CER 0.1UF 10V X5R 0201 | 490-5405-1-ND | Murata | GRM033R61A104ME15D
|  | C280 | 100nF | CIAA_ACC:C | chip_rlc:c_0201 |  | CAP CER 0.1UF 10V X5R 0201 | 490-5405-1-ND | Murata | GRM033R61A104ME15D
|  | C281 | 100nF | CIAA_ACC:C | chip_rlc:c_0201 |  | CAP CER 0.1UF 10V X5R 0201 | 490-5405-1-ND | Murata | GRM033R61A104ME15D
|  | C282 | 100nF | CIAA_ACC:C | chip_rlc:c_0201 |  | CAP CER 0.1UF 10V X5R 0201 | 490-5405-1-ND | Murata | GRM033R61A104ME15D
|  | C283 | 100nF | CIAA_ACC:C | chip_rlc:c_0201 |  | CAP CER 0.1UF 10V X5R 0201 | 490-5405-1-ND | Murata | GRM033R61A104ME15D
|  | C284 | 100nF | CIAA_ACC:C | chip_rlc:c_0201 |  | CAP CER 0.1UF 10V X5R 0201 | 490-5405-1-ND | Murata | GRM033R61A104ME15D
|  | C285 | 100nF | CIAA_ACC:C | chip_rlc:c_0201 |  | CAP CER 0.1UF 10V X5R 0201 | 490-5405-1-ND | Murata | GRM033R61A104ME15D
|  | C286 | 100nF | CIAA_ACC:C | chip_rlc:c_0201 |  | CAP CER 0.1UF 10V X5R 0201 | 490-5405-1-ND | Murata | GRM033R61A104ME15D
|  | C287 | 100nF | CIAA_ACC:C | chip_rlc:c_0201 |  | CAP CER 0.1UF 10V X5R 0201 | 490-5405-1-ND | Murata | GRM033R61A104ME15D
|  | C288 | 100nF | CIAA_ACC:C | chip_rlc:c_0201 |  | CAP CER 0.1UF 10V X5R 0201 | 490-5405-1-ND | Murata | GRM033R61A104ME15D
|  | D1 | PESD3V3U1UA | CIAA_ACC:ZENER | to-sod-sot:SOD-323 |  | TVS DIODE 3.3VWM SOD323 | 568-4667-1-ND | NXP | PESD3V3U1UA,115
|  | D2 | 1N4148 | CIAA_ACC:D | to-sod-sot:SOD-323 |  | DIODE GEN PURP 75V 150MA SOD323 | 1N4148WSFL-G3-08GICT-ND | Vishay | 1N4148WSFL-G3-08
|  | D3 | 1N4148 | CIAA_ACC:D | to-sod-sot:SOD-323 |  | DIODE GEN PURP 75V 150MA SOD323 | 1N4148WSFL-G3-08GICT-ND | Vishay | 1N4148WSFL-G3-08
|  | D4 | PESD3V3U1UA | CIAA_ACC:ZENER | to-sod-sot:SOD-323 |  | TVS DIODE 3.3VWM SOD323 | 568-4667-1-ND | NXP | PESD3V3U1UA,115
|  | D5 | PESD3V3U1UA | CIAA_ACC:ZENER | to-sod-sot:SOD-323 |  | TVS DIODE 3.3VWM SOD323 | 568-4667-1-ND | NXP | PESD3V3U1UA,115
|  | D6 | 1N4148 | CIAA_ACC:D | to-sod-sot:SOD-323 |  | DIODE GEN PURP 75V 150MA SOD323 | 1N4148WSFL-G3-08GICT-ND | Vishay | 1N4148WSFL-G3-08
|  | D7 | 1N4148 | CIAA_ACC:D | to-sod-sot:SOD-323 |  | DIODE GEN PURP 75V 150MA SOD323 | 1N4148WSFL-G3-08GICT-ND | Vishay | 1N4148WSFL-G3-08
|  | D8 | SD05T1G | CIAA_ACC:ZENER | to-sod-sot:SOD-323 |  | TVS DIODE 5VWM 9.8VC SOD323 | SD05T1GOSCT-ND | ON Semiconductor | SD05T1G
|  | D9 | 1N4148 | CIAA_ACC:D | to-sod-sot:SOD-323 |  | DIODE GEN PURP 75V 150MA SOD323 | 1N4148WSFL-G3-08GICT-ND | Vishay | 1N4148WSFL-G3-08
|  | DS2 | ERR | CIAA_ACC:LED | misc:LED-0603 |  | LED RED CLEAR 0603 SMD | 1080-1400-1-ND | Everlight | QTLP600C7TR
|  | DS3 | OK | CIAA_ACC:LED | misc:LED-0603 |  | LED GREEN CLEAR 0603 SMD | 1080-1399-1-ND | Everlight | QTLP600C4TR
|  | DS4 | DONE | CIAA_ACC:LED | misc:LED-0603 |  | LED BLUE CLEAR 0603 SMD | 1080-1401-1-ND | Everlight | QTLP600CBTR
|  | DS5 | CONNECTED | CIAA_ACC:LED | misc:LED-0603 |  | LED GREEN CLEAR 0603 SMD | 1080-1399-1-ND | Everlight | QTLP600C4TR
|  | DS6 | RUNNING | CIAA_ACC:LED | misc:LED-0603 |  | LED BLUE CLEAR 0603 SMD | 1080-1401-1-ND | Everlight | QTLP600CBTR
|  | DS7 | LED | CIAA_ACC:LED | misc:LED-0603 |  | LED RED CLEAR 0603 SMD | 1080-1400-1-ND | Everlight | QTLP600C7TR
|  | DS8 | LED | CIAA_ACC:LED | misc:LED-0603 |  | LED RED CLEAR 0603 SMD | 1080-1400-1-ND | Everlight | QTLP600C7TR
|  | DS9 | LED | CIAA_ACC:LED | misc:LED-0603 |  | LED RED CLEAR 0603 SMD | 1080-1400-1-ND | Everlight | QTLP600C7TR
|  | DS10 | LED | CIAA_ACC:LED | misc:LED-0603 |  | LED RED CLEAR 0603 SMD | 1080-1400-1-ND | Everlight | QTLP600C7TR
|  | DS11 | OVERCURRENT | CIAA_ACC:LED | misc:LED-0603 |  | LED RED CLEAR 0603 SMD | 1080-1400-1-ND | Everlight | QTLP600C7TR
|  | DS12 | OK | CIAA_ACC:LED | misc:LED-0603 |  | LED GREEN CLEAR 0603 SMD | 1080-1399-1-ND | Everlight | QTLP600C4TR
|  | DS13 | ERR | CIAA_ACC:LED | misc:LED-0603 |  | LED RED CLEAR 0603 SMD | 1080-1400-1-ND | Everlight | QTLP600C7TR
|  | DS14 | LED | CIAA_ACC:LED | misc:LED-0603 |  | LED RED CLEAR 0603 SMD | 1080-1400-1-ND | Everlight | QTLP600C7TR
|  | DS15 | LED | CIAA_ACC:LED | misc:LED-0603 |  | LED RED CLEAR 0603 SMD | 1080-1400-1-ND | Everlight | QTLP600C7TR
|  | DS16 | LED | CIAA_ACC:LED | misc:LED-0603 |  | LED RED CLEAR 0603 SMD | 1080-1400-1-ND | Everlight | QTLP600C7TR
|  | DS17 | LED | CIAA_ACC:LED | misc:LED-0603 |  | LED RED CLEAR 0603 SMD | 1080-1400-1-ND | Everlight | QTLP600C7TR
|  | FB3 | BLM15PX221SN1D | CIAA_ACC:L | chip_rlc:l_0402 |  | 220 Ohm Impedance Ferrite Bead 0402 (1005 Metric) Surface Mount Power Line 1.4A 1 Lines 100 mOhm Max DCR -55 °C ~ 125 °C | 490-11021-1-ND | Murata | BLM15PX221SN1D
|  | FB4 | MMZ1608B601CTAH0 | CIAA_ACC:L | chip_rlc:l_0603 |  | FERRITE BEAD 600 OHM 0603 1LN | 445-2166-1-ND | TDK | MMZ1608B601CTAH0
|  | FB5 | MMZ1608B601CTAH0 | CIAA_ACC:L | chip_rlc:l_0603 |  | FERRITE BEAD 600 OHM 0603 1LN | 445-2166-1-ND | TDK | MMZ1608B601CTAH0
|  | FB6 | MMZ1608B601CTAH0 | CIAA_ACC:L | chip_rlc:l_0603 |  | FERRITE BEAD 600 OHM 0603 1LN | 445-2166-1-ND | TDK | MMZ1608B601CTAH0
|  | FB7 | BLM15PX221SN1D | CIAA_ACC:L | chip_rlc:l_0402 |  | 220 Ohm Impedance Ferrite Bead 0402 (1005 Metric) Surface Mount Power Line 1.4A 1 Lines 100 mOhm Max DCR -55 °C ~ 125 °C | 490-11021-1-ND | Murata | BLM15PX221SN1D
|  | FB8 | BLM15PX221SN1D | CIAA_ACC:L | chip_rlc:l_0402 |  | 220 Ohm Impedance Ferrite Bead 0402 (1005 Metric) Surface Mount Power Line 1.4A 1 Lines 100 mOhm Max DCR -55 °C ~ 125 °C | 490-11021-1-ND | Murata | BLM15PX221SN1D
|  | FB9 | MMZ1608B601CTAH0 | CIAA_ACC:L | chip_rlc:l_0603 |  | FERRITE BEAD 600 OHM 0603 1LN | 445-2166-1-ND | TDK | MMZ1608B601CTAH0
|  | FB10 | MPZ1608S601ATA00 | CIAA_ACC:L | chip_rlc:l_0603 |  | FERRITE BEAD 600 OHM 0603 1LN | 445-2205-1-ND | TDK | MPZ1608S601ATA00
|  | FB11 | MPZ1608S601ATA00 | CIAA_ACC:L | chip_rlc:l_0603 |  | FERRITE BEAD 600 OHM 0603 1LN | 445-2205-1-ND | TDK | MPZ1608S601ATA00
|  | FB12 | MPZ1608S601ATA00 | CIAA_ACC:L | chip_rlc:l_0603 |  | FERRITE BEAD 600 OHM 0603 1LN | 445-2205-1-ND | TDK | MPZ1608S601ATA00
|  | G1 | LOGO_CIAA | CIAA_ACC:LOGO_CIAA | logos:LOGO-CIAA
|  | G2 | OSHWA | CIAA_ACC:OSHWA | logos:OSHWA
|  | G3 | LOGO_INTI | CIAA_ACC:LOGO_INTI | logos:LOGO_INTI
|  | H1 | PCB_HOLE | CIAA_ACC:PCB_HOLE | misc:PCIE104_HOLE | PCB HOLE
|  | H2 | PCB_HOLE | CIAA_ACC:PCB_HOLE | misc:PCIE104_HOLE | PCB HOLE
|  | H3 | PCB_HOLE | CIAA_ACC:PCB_HOLE | misc:PCIE104_HOLE | PCB HOLE
|  | H4 | PCB_HOLE | CIAA_ACC:PCB_HOLE | misc:PCIE104_HOLE | PCB HOLE
|  | J1 | 5V 10A | CIAA_ACC:POWER_JACK_2 | conn:PJ-082BH |  | Power Barrel Connector Jack 2.50mm ID (0.098"), 5.50mm OD (0.217") Through Hole, Right Angle | CP-082BHCT-ND | CUI | PJ-082BH
|  | J2 | OneBank Top | CIAA_ACC:OneBank | samtec:ASP-129637-13 |  | PCIe104 OneBank Top |  | Samtec | ASP-129637-13
|  | J3 | OneBank Bottom | CIAA_ACC:OneBank | samtec:ASP-129646-22 |  | PCIe104 OneBank Bottom |  | Samtec | ASP-129646-22
|  | J4 | HDMI | CIAA_ACC:HDMI | conn:10029449-111RLF |  | HDMI Receptacle Connector 19 Position Surface Mount, Right Angle, Horizontal | 609-4614-1-ND | Amphenol FCI | 10029449-111RLF
|  | J5 | FMC_HPC | FMC_HPC:FMC_HPC | samtec:ASP-134486-01 |  | FMC HPC |  | Samtec | ASP-134486-01 | ASP-134485-01
|  | J6 | JTAG DIRECT | CIAA_ACC:CONN_02X05 | conn:PIN_ARRAY_5x2_1.27_SMD |  | CONN HDR 1.27MM SMD AU 10POS | 952-1389-ND | Harwin | M50-3600542
|  | J7 | CAS-D20TA | CIAA_ACC:CAS-D20TA | misc:CAS-D20TA |  | SLIDE SWITCH SPDT 2POS J HOOK 6V | CASD20JCT-ND | Copal Electronics | CAS-D20TA
|  | J8 | USB Micro B | CIAA_ACC:MICRO_USB | conn:ZX62-AB-5PA |  | USB - micro B USB 2.0 Receptacle Connector 5 Position Surface Mount, Right Angle, Horizontal | H11634CT-ND | Hirose | ZX62-B-5PA(11)
|  | J9 | FAN | CIAA_ACC:CONN_01X02 | conn:B2B-PH-SM4-TB |  | 2 Positions Header, Shrouded Connector 0.079" (2.00mm) Surface Mount Tin | 455-1734-1-ND | JST | B2B-PH-SM4-TB(LF)(SN)
|  | J10 | DNP | CIAA_ACC:CONN_02X10 | conn:Pin_Header_Straight_2x10_SMD |  | 20 Positions Header, Unshrouded, Breakaway Connector 0.100" (2.54mm) Surface Mount Gold | 952-2550-ND | Harwin | M20-8761042
|  | J11 | DIGITAL IN | CIAA_ACC:CONN_01X08 | conn:1770940 |  | CONN TERM BLK 8POS 2.5MM | 277-2085-1-ND | Phoenix Contact | 1770940
|  | J12 | DIGITAL OUT | CIAA_ACC:CONN_01X08 | conn:1770940 |  | CONN TERM BLK 8POS 2.5MM | 277-2085-1-ND | Phoenix Contact | 1770940
|  | J13 | UART0 | CIAA_ACC:CONN_01X03 | conn:Pin_Header_Straight_1x03 |  | CONN HEADER 3POS .100 VERT GOLD | WM50016-03-ND | Molex | 22284033
|  | J14 | CAN | CIAA_ACC:CONN_01X03 | conn:1770898 |  | CONN TERM BLK 3POS 2.5MM | 277-2080-1-ND | Phoenix Contact | 1770898
|  | J15 | RS485 | CIAA_ACC:CONN_01X03 | conn:1770898 |  | CONN TERM BLK 3POS 2.5MM | 277-2080-1-ND | Phoenix Contact | 1770898
|  | J16 | USB Micro AB | CIAA_ACC:MICRO_USB | conn:ZX62-AB-5PA |  | USB - micro AB USB 2.0 Receptacle Connector 5 Position Surface Mount, Right Angle, Horizontal | H11635TR-ND | Hirose | ZX62-AB-5PA(11)
|  | J17 | 1840461-1 | CIAA_ACC:1840461-1 | conn:1840461-1 |  | 1x1 GIGABIT TAB DOWN LOW PROFILE OFFSET W/LED | 1840461-1 | BEL TRP | 1840461-1 | 1840437-1
|  | J18 | microSD | CIAA_ACC:microSD | conn:MicroSD_Hinged |  | CONN MICRO SD CARD HINGED TYPE | WM6698CT-ND | Molex | 472192001
|  | J19 | 452403012014 | CIAA_ACC:452403012014 | misc:452403012014 |  | Slide Switch DPDT Surface Mount | 732-10145-1-ND | Wurth Electronics | 452403012014
|  | J20 | CJS-1200TA | CIAA_ACC:CJS-1200TA | misc:CJS-1200TA |  | SWITCH SLIDE SPDT SMD J-LEAD 6V | 563-1021-1-ND | Copal Electronics | CJS-1200TA
|  | JP3 | JUMPER | CIAA_ACC:JUMPER | conn:Pin_Header_Straight_1x02 |  | CONN HEADER 2POS .100 VERT GOLD | WM50016-02-ND | Molex | 22284023
|  | JP4 | PLL | CIAA_ACC:JUMPER3_SMD | misc:JUMPER3_0603 |  | RES SMD 0.0OHM JUMPER 1/10W 0603 | 311-0.0GRCT-ND | Yageo | RC0603JR-070RL
|  | JP5 | JUMPER | CIAA_ACC:JUMPER | conn:Pin_Header_Straight_1x02 |  | CONN HEADER 2POS .100 VERT GOLD | WM50016-02-ND | Molex | 22284023
|  | JP6 | JUMPER | CIAA_ACC:JUMPER | conn:Pin_Header_Straight_1x02 |  | CONN HEADER 2POS .100 VERT GOLD | WM50016-02-ND | Molex | 22284023
|  | L1 | 220nH | CIAA_ACC:L | inductor:SRP1238A |  | FIXED IND 220NH 38.5A 0.81 MOHM | SRP1238A-R22MCT-ND | Bourns | SRP1238A-R22M
|  | L2 | 3uH | CIAA_ACC:L | inductor:SRU1048 |  | FIXED IND 3UH 6.2A 7.2 MOHM SMD | SRU1048-3R0YCT-ND | Bourns | SRU1048-3R0Y
|  | L3 | 4.7uH | CIAA_ACC:L | inductor:SRN6045 |  | FIXED IND 4.7UH 3A 37.6 MOHM SMD | SRN6045-4R7YCT-ND | Bourns | SRN6045-4R7Y
|  | L4 | 6.2uH | CIAA_ACC:L | inductor:SRR6038 |  | FIXED IND 6.2UH 2.5A 27 MOHM SMD | SRR6038-6R2YCT-ND | Bourns | SRR6038-6R2Y
|  | L5 | 3uH | CIAA_ACC:L | inductor:SRU1048 |  | FIXED IND 3UH 6.2A 7.2 MOHM SMD | SRU1048-3R0YCT-ND | Bourns | SRU1048-3R0Y
|  | L6 | 4.7uH | CIAA_ACC:L | inductor:SRN6045 |  | FIXED IND 4.7UH 3A 37.6 MOHM SMD | SRN6045-4R7YCT-ND | Bourns | SRN6045-4R7Y
|  | Q1 | DMP3099L | CIAA_ACC:MOSFET_P | to-sod-sot:SOT-23 |  | MOSFET P-CH 30V SOT23 | DMP3099L-7DICT-ND | Diodes Incorporated | DMP3099L-7
|  | Q2 | BSS806N | CIAA_ACC:MOSFET_N | to-sod-sot:SOT-23 |  | MOSFET N-CH 20V 2.3A SOT23 | BSS806N H6327CT-ND | Infineon | BSS806N H6327
|  | Q3 | BSS806N | CIAA_ACC:MOSFET_N | to-sod-sot:SOT-23 |  | MOSFET N-CH 20V 2.3A SOT23 | BSS806N H6327CT-ND | Infineon | BSS806N H6327
|  | Q4 | BSS806N | CIAA_ACC:MOSFET_N | to-sod-sot:SOT-23 |  | MOSFET N-CH 20V 2.3A SOT23 | BSS806N H6327CT-ND | Infineon | BSS806N H6327
|  | R1 | 80.6 | CIAA_ACC:R | chip_rlc:r_0402 |  | RES SMD 80.6 OHM 1% 1/16W 0402 | 311-80.6LRCT-ND | Yageo | RC0402FR-0780R6L
|  | R2 | 80.6 | CIAA_ACC:R | chip_rlc:r_0402 |  | RES SMD 80.6 OHM 1% 1/16W 0402 | 311-80.6LRCT-ND | Yageo | RC0402FR-0780R6L
|  | R3 | 40.2 | CIAA_ACC:R | chip_rlc:r_0402 |  | RES SMD 40.2 OHM 1% 1/16W 0402 | 311-40.2LRCT-ND | Yageo | RC0402FR-0740R2L
|  | R4 | 40.2 | CIAA_ACC:R | chip_rlc:r_0402 |  | RES SMD 40.2 OHM 1% 1/16W 0402 | 311-40.2LRCT-ND | Yageo | RC0402FR-0740R2L
|  | R5 | 40.2 | CIAA_ACC:R | chip_rlc:r_0402 |  | RES SMD 40.2 OHM 1% 1/16W 0402 | 311-40.2LRCT-ND | Yageo | RC0402FR-0740R2L
|  | R6 | 40.2 | CIAA_ACC:R | chip_rlc:r_0402 |  | RES SMD 40.2 OHM 1% 1/16W 0402 | 311-40.2LRCT-ND | Yageo | RC0402FR-0740R2L
|  | R7 | 40.2 | CIAA_ACC:R | chip_rlc:r_0402 |  | RES SMD 40.2 OHM 1% 1/16W 0402 | 311-40.2LRCT-ND | Yageo | RC0402FR-0740R2L
|  | R8 | 40.2 | CIAA_ACC:R | chip_rlc:r_0402 |  | RES SMD 40.2 OHM 1% 1/16W 0402 | 311-40.2LRCT-ND | Yageo | RC0402FR-0740R2L
|  | R9 | 40.2 | CIAA_ACC:R | chip_rlc:r_0402 |  | RES SMD 40.2 OHM 1% 1/16W 0402 | 311-40.2LRCT-ND | Yageo | RC0402FR-0740R2L
|  | R10 | 40.2 | CIAA_ACC:R | chip_rlc:r_0402 |  | RES SMD 40.2 OHM 1% 1/16W 0402 | 311-40.2LRCT-ND | Yageo | RC0402FR-0740R2L
|  | R11 | 40.2 | CIAA_ACC:R | chip_rlc:r_0402 |  | RES SMD 40.2 OHM 1% 1/16W 0402 | 311-40.2LRCT-ND | Yageo | RC0402FR-0740R2L
|  | R12 | 40.2 | CIAA_ACC:R | chip_rlc:r_0402 |  | RES SMD 40.2 OHM 1% 1/16W 0402 | 311-40.2LRCT-ND | Yageo | RC0402FR-0740R2L
|  | R13 | 40.2 | CIAA_ACC:R | chip_rlc:r_0402 |  | RES SMD 40.2 OHM 1% 1/16W 0402 | 311-40.2LRCT-ND | Yageo | RC0402FR-0740R2L
|  | R14 | 40.2 | CIAA_ACC:R | chip_rlc:r_0402 |  | RES SMD 40.2 OHM 1% 1/16W 0402 | 311-40.2LRCT-ND | Yageo | RC0402FR-0740R2L
|  | R15 | 40.2 | CIAA_ACC:R | chip_rlc:r_0402 |  | RES SMD 40.2 OHM 1% 1/16W 0402 | 311-40.2LRCT-ND | Yageo | RC0402FR-0740R2L
|  | R16 | 40.2 | CIAA_ACC:R | chip_rlc:r_0402 |  | RES SMD 40.2 OHM 1% 1/16W 0402 | 311-40.2LRCT-ND | Yageo | RC0402FR-0740R2L
|  | R17 | 40.2 | CIAA_ACC:R | chip_rlc:r_0402 |  | RES SMD 40.2 OHM 1% 1/16W 0402 | 311-40.2LRCT-ND | Yageo | RC0402FR-0740R2L
|  | R18 | 40.2 | CIAA_ACC:R | chip_rlc:r_0402 |  | RES SMD 40.2 OHM 1% 1/16W 0402 | 311-40.2LRCT-ND | Yageo | RC0402FR-0740R2L
|  | R19 | 40.2 | CIAA_ACC:R | chip_rlc:r_0402 |  | RES SMD 40.2 OHM 1% 1/16W 0402 | 311-40.2LRCT-ND | Yageo | RC0402FR-0740R2L
|  | R20 | 40.2 | CIAA_ACC:R | chip_rlc:r_0402 |  | RES SMD 40.2 OHM 1% 1/16W 0402 | 311-40.2LRCT-ND | Yageo | RC0402FR-0740R2L
|  | R21 | 40.2 | CIAA_ACC:R | chip_rlc:r_0402 |  | RES SMD 40.2 OHM 1% 1/16W 0402 | 311-40.2LRCT-ND | Yageo | RC0402FR-0740R2L
|  | R22 | 40.2 | CIAA_ACC:R | chip_rlc:r_0402 |  | RES SMD 40.2 OHM 1% 1/16W 0402 | 311-40.2LRCT-ND | Yageo | RC0402FR-0740R2L
|  | R23 | 40.2 | CIAA_ACC:R | chip_rlc:r_0402 |  | RES SMD 40.2 OHM 1% 1/16W 0402 | 311-40.2LRCT-ND | Yageo | RC0402FR-0740R2L
|  | R24 | 40.2 | CIAA_ACC:R | chip_rlc:r_0402 |  | RES SMD 40.2 OHM 1% 1/16W 0402 | 311-40.2LRCT-ND | Yageo | RC0402FR-0740R2L
|  | R25 | 40.2 | CIAA_ACC:R | chip_rlc:r_0402 |  | RES SMD 40.2 OHM 1% 1/16W 0402 | 311-40.2LRCT-ND | Yageo | RC0402FR-0740R2L
|  | R26 | 40.2 | CIAA_ACC:R | chip_rlc:r_0402 |  | RES SMD 40.2 OHM 1% 1/16W 0402 | 311-40.2LRCT-ND | Yageo | RC0402FR-0740R2L
|  | R27 | 80.6 | CIAA_ACC:R | chip_rlc:r_0402 |  | RES SMD 80.6 OHM 1% 1/16W 0402 | 311-80.6LRCT-ND | Yageo | RC0402FR-0780R6L
|  | R28 | 4.7K | CIAA_ACC:R | chip_rlc:r_0402 |  | RES SMD 4.7K OHM 5% 1/16W 0402 | 311-4.7KJRCT-ND | Yageo | RC0402JR-074K7L
|  | R29 | 240 | CIAA_ACC:R | chip_rlc:r_0402 |  | RES SMD 240 OHM 1% 1/16W 0402 | 311-240LRCT-ND | Yageo | RC0402FR-07240RL
|  | R30 | 240 | CIAA_ACC:R | chip_rlc:r_0402 |  | RES SMD 240 OHM 1% 1/16W 0402 | 311-240LRCT-ND | Yageo | RC0402FR-07240RL
|  | R31 | 10K | CIAA_ACC:R | chip_rlc:r_0402 |  | RES SMD 10K OHM 5% 1/16W 0402 | 311-10KJRCT-ND | Yageo | RC0402JR-0710KL
|  | R33 | 200K | CIAA_ACC:R | chip_rlc:r_0402 |  | RES SMD 200K OHM 5% 1/16W 0402 | 311-200KJRCT-ND | Yageo | RC0402JR-07200KL
|  | R34 | 100K | CIAA_ACC:R | chip_rlc:r_0402 |  | RES SMD 100K OHM 5% 1/16W 0402 | 311-100KJRCT-ND | Yageo | RC0402JR-07100KL
|  | R35 | 1K | CIAA_ACC:R | chip_rlc:r_0402 |  | RES SMD 1K OHM 5% 1/16W 0402 | 311-1.0KJRCT-ND | Yageo | RC0402JR-071KL
|  | R36 | 100K | CIAA_ACC:R | chip_rlc:r_0402 |  | RES SMD 100K OHM 5% 1/16W 0402 | 311-100KJRCT-ND | Yageo | RC0402JR-07100KL
|  | R37 | 309K | CIAA_ACC:R | chip_rlc:r_0402 |  | RES SMD 309K OHM 1% 1/16W 0402 | YAG3108CT-ND | Yageo | RC0402FR-07309KL
|  | R38 | 2 | CIAA_ACC:R | chip_rlc:r_0402 |  | RES SMD 2 OHM 5% 1/16W 0402 | 311-2.0JRCT-ND | Yageo | RC0402JR-072RL
|  | R39 | 10.7K | CIAA_ACC:R | chip_rlc:r_0402 |  | RES SMD 10.7K OHM 1% 1/16W 0402 | 311-10.7KLRCT-ND | Yageo | RC0402FR-0710K7L
|  | R40 | 174K | CIAA_ACC:R | chip_rlc:r_0402 |  | RES SMD 174K OHM 1% 1/16W 0402 | YAG3008CT-ND | Yageo | RC0402FR-07174KL
|  | R41 | 39.2K | CIAA_ACC:R | chip_rlc:r_0402 |  | RES SMD 39.2K OHM 1% 1/16W 0402 | 311-39.2KLRCT-ND | Yageo | RC0402FR-0739K2L
|  | R42 | 3 | CIAA_ACC:R | chip_rlc:r_0402 |  | RES SMD 3 OHM 5% 1/16W 0402 | 311-3.0JRCT-ND | Yageo | RC0402JR-073RL
|  | R43 | 100 | CIAA_ACC:R | chip_rlc:r_0402 |  | RES SMD 100 OHM 1% 1/16W 0402 | 311-100LRCT-ND | Yageo | RC0402FR-07100RL
|  | R44 | 6.49K | CIAA_ACC:R | chip_rlc:r_0402 |  | RES SMD 6.49K OHM 1% 1/16W 0402 | 311-6.49KLRCT-ND | Yageo | RC0402FR-076K49L
|  | R45 | 10K | CIAA_ACC:R | chip_rlc:r_0402 |  | RES SMD 10K OHM 1% 1/16W 0402 | 311-10.0KLRCT-ND | Yageo | RC0402FR-0710KL
|  | R46 | 10K | CIAA_ACC:R | chip_rlc:r_0402 |  | RES SMD 10K OHM 5% 1/16W 0402 | 311-10KJRCT-ND | Yageo | RC0402JR-0710KL
|  | R47 | 6.81K | CIAA_ACC:R | chip_rlc:r_0402 |  | RES SMD 6.81K OHM 1% 1/16W 0402 | 311-6.81KLRCT-ND | Yageo | RC0402FR-076K81L
|  | R48 | 8.87K | CIAA_ACC:R | chip_rlc:r_0402 |  | RES SMD 8.87K OHM 1% 1/16W 0402 | 311-8.87KLRCT-ND | Yageo | RC0402FR-078K87L
|  | R49 | 100K | CIAA_ACC:R | chip_rlc:r_0402 |  | RES SMD 100K OHM 1% 1/16W 0402 | 311-100KLRCT-ND | Yageo | RC0402FR-07100KL
|  | R50 | 10K | CIAA_ACC:R | chip_rlc:r_0402 |  | RES SMD 10K OHM 1% 1/16W 0402 | 311-10.0KLRCT-ND | Yageo | RC0402FR-0710KL
|  | R51 | 20K | CIAA_ACC:R | chip_rlc:r_0402 |  | RES SMD 20K OHM 1% 1/16W 0402 | 311-20.0KLRCT-ND | Yageo | RC0402FR-0720KL
|  | R52 | 16K | CIAA_ACC:R | chip_rlc:r_0402 |  | RES SMD 16K OHM 1% 1/16W 0402 | 311-16.0KLRCT-ND | Yageo | RC0402FR-0716KL
|  | R53 | 6.65K | CIAA_ACC:R | chip_rlc:r_0402 |  | RES SMD 6.65K OHM 1% 1/16W 0402 | YAG3219CT-ND | Yageo | RC0402FR-076K65L
|  | R54 | 13.3K | CIAA_ACC:R | chip_rlc:r_0402 |  | RES SMD 13.3K OHM 1% 1/16W 0402 | YAG2974CT-ND | Yageo | RC0402FR-0713K3L
|  | R55 | 11.3K | CIAA_ACC:R | chip_rlc:r_0402 |  | RES SMD 11.3K OHM 1% 1/16W 0402 | 311-11.3KLRCT-ND | Yageo | RC0402FR-0711K3L
|  | R56 | 11K | CIAA_ACC:R | chip_rlc:r_0402 |  | RES SMD 11K OHM 1% 1/16W 0402 | 311-11.0KLRCT-ND | Yageo | RC0402FR-0711KL
|  | R57 | 10K | CIAA_ACC:R | chip_rlc:r_0402 |  | RES SMD 10K OHM 5% 1/16W 0402 | 311-10KJRCT-ND | Yageo | RC0402JR-0710KL
|  | R58 | 182K | CIAA_ACC:R | chip_rlc:r_0402 |  | RES SMD 182K OHM 1% 1/16W 0402 | YAG3015CT-ND | Yageo | RC0402FR-07182KL
|  | R59 | 10K | CIAA_ACC:R | chip_rlc:r_0402 |  | RES SMD 10K OHM 5% 1/16W 0402 | 311-10KJRCT-ND | Yageo | RC0402JR-0710KL
|  | R60 | 75K | CIAA_ACC:R | chip_rlc:r_0402 |  | RES SMD 75K OHM 1% 1/16W 0402 | 311-75KLRCT-ND | Yageo | RC0402FR-0775KL
|  | R61 | 24K | CIAA_ACC:R | chip_rlc:r_0402 |  | RES SMD 24K OHM 1% 1/16W 0402 | 311-24KLRCT-ND | Yageo | RC0402FR-0724KL
|  | R62 | 14K | CIAA_ACC:R | chip_rlc:r_0402 |  | RES SMD 14K OHM 1% 1/16W 0402 | 311-14.0KLRCT-ND | Yageo | RC0402FR-0714KL
|  | R63 | 16K | CIAA_ACC:R | chip_rlc:r_0402 |  | RES SMD 16K OHM 1% 1/16W 0402 | 311-16.0KLRCT-ND | Yageo | RC0402FR-0716KL
|  | R64 | 10K | CIAA_ACC:R | chip_rlc:r_0402 |  | RES SMD 10K OHM 5% 1/16W 0402 | 311-10KJRCT-ND | Yageo | RC0402JR-0710KL
|  | R65 | 10K | CIAA_ACC:R | chip_rlc:r_0402 |  | RES SMD 10K OHM 5% 1/16W 0402 | 311-10KJRCT-ND | Yageo | RC0402JR-0710KL
|  | R66 | DNP | CIAA_ACC:R | chip_rlc:r_0402
|  | R68 | 49R9 | CIAA_ACC:R | chip_rlc:r_0402 |  | RES SMD 49.9 OHM 1% 1/16W 0402 | 311-49.9LRCT-ND | Yageo | RC0402FR-0749R9L
|  | R69 | 49R9 | CIAA_ACC:R | chip_rlc:r_0402 |  | RES SMD 49.9 OHM 1% 1/16W 0402 | 311-49.9LRCT-ND | Yageo | RC0402FR-0749R9L
|  | R70 | 49R9 | CIAA_ACC:R | chip_rlc:r_0402 |  | RES SMD 49.9 OHM 1% 1/16W 0402 | 311-49.9LRCT-ND | Yageo | RC0402FR-0749R9L
|  | R71 | 49R9 | CIAA_ACC:R | chip_rlc:r_0402 |  | RES SMD 49.9 OHM 1% 1/16W 0402 | 311-49.9LRCT-ND | Yageo | RC0402FR-0749R9L
|  | R72 | 49R9 | CIAA_ACC:R | chip_rlc:r_0402 |  | RES SMD 49.9 OHM 1% 1/16W 0402 | 311-49.9LRCT-ND | Yageo | RC0402FR-0749R9L
|  | R73 | 49R9 | CIAA_ACC:R | chip_rlc:r_0402 |  | RES SMD 49.9 OHM 1% 1/16W 0402 | 311-49.9LRCT-ND | Yageo | RC0402FR-0749R9L
|  | R74 | 49R9 | CIAA_ACC:R | chip_rlc:r_0402 |  | RES SMD 49.9 OHM 1% 1/16W 0402 | 311-49.9LRCT-ND | Yageo | RC0402FR-0749R9L
|  | R75 | 51K | CIAA_ACC:R | chip_rlc:r_0402 |  | RES SMD 51K OHM 5% 1/16W 0402 | 311-51KJRCT-ND | Yageo | RC0402JR-0751KL
|  | R76 | 49R9 | CIAA_ACC:R | chip_rlc:r_0402 |  | RES SMD 49.9 OHM 1% 1/16W 0402 | 311-49.9LRCT-ND | Yageo | RC0402FR-0749R9L
|  | R77 | 27K | CIAA_ACC:R | chip_rlc:r_0402 |  | 27k Ohm ±5% 0.063W, 1/16W Surface Mount Resistor Thick Film ±100ppm/ °C 0402 | 311-27KJRCT-ND | Yageo | RC0402JR-0727KL
|  | R79 | 4.7K | CIAA_ACC:R | chip_rlc:r_0402 |  | RES SMD 4.7K OHM 5% 1/16W 0402 | 311-4.7KJRCT-ND | Yageo | RC0402JR-074K7L
|  | R80 | 4.7K | CIAA_ACC:R | chip_rlc:r_0402 |  | RES SMD 4.7K OHM 5% 1/16W 0402 | 311-4.7KJRCT-ND | Yageo | RC0402JR-074K7L
|  | R87 | 2K2 | CIAA_ACC:R | chip_rlc:r_0402 |  | RES SMD 2.2K OHM 5% 1/16W 0402 | 311-2.2KJRCT-ND | Yageo | RC0402JR-072K2L
|  | R88 | 3K3 | CIAA_ACC:R | chip_rlc:r_0402 |  | RES SMD 3.3K OHM 5% 1/16W 0402 | 311-3.3KJRCT-ND | Yageo | RC0402JR-073K3L
|  | R89 | 1.5K | CIAA_ACC:R | chip_rlc:r_0402 |  | RES SMD 1.5K OHM 5% 1/16W 0402 | 311-1.5KJRCT-ND | Yageo | RC0402JR-071K5L
|  | R90 | 33 | CIAA_ACC:R | chip_rlc:r_0402 |  | RES SMD 33 OHM 5% 1/16W 0402 | 311-33JRCT-ND | Yageo | RC0402JR-0733RL
|  | R91 | 33 | CIAA_ACC:R | chip_rlc:r_0402 |  | RES SMD 33 OHM 5% 1/16W 0402 | 311-33JRCT-ND | Yageo | RC0402JR-0733RL
|  | R92 | 4.7K | CIAA_ACC:R | chip_rlc:r_0402 |  | RES SMD 4.7K OHM 5% 1/16W 0402 | 311-4.7KJRCT-ND | Yageo | RC0402JR-074K7L
|  | R93 | 330 | CIAA_ACC:R | chip_rlc:r_0402 |  | 330 Ohm ±5% 0.063W, 1/16W Surface Mount Resistor Thick Film ±100ppm/ °C 0402 | 311-330JRCT-ND | Yageo | RC0402JR-07330RL
|  | R94 | 220 | CIAA_ACC:R | chip_rlc:r_0402 |  | RES SMD 220 OHM 5% 1/16W 0402 | 311-220JRCT-ND | Yageo | RC0402JR-07220RL
|  | R95 | 33 | CIAA_ACC:R | chip_rlc:r_0402 |  | RES SMD 33 OHM 5% 1/16W 0402 | 311-33JRCT-ND | Yageo | RC0402JR-0733RL
|  | R96 | 220 | CIAA_ACC:R | chip_rlc:r_0402 |  | RES SMD 220 OHM 5% 1/16W 0402 | 311-220JRCT-ND | Yageo | RC0402JR-07220RL
|  | R97 | 33 | CIAA_ACC:R | chip_rlc:r_0402 |  | RES SMD 33 OHM 5% 1/16W 0402 | 311-33JRCT-ND | Yageo | RC0402JR-0733RL
|  | R98 | 100K | CIAA_ACC:R | chip_rlc:r_0402 |  | RES SMD 100K OHM 5% 1/16W 0402 | 311-100KJRCT-ND | Yageo | RC0402JR-07100KL
|  | R99 | 3.3K 1/4W | CIAA_ACC:R | chip_rlc:r_1206 |  | RES SMD 3.3K OHM 5% 1/4W 1206 | 311-3.3KERCT-ND | Yageo | RC1206JR-073K3L
|  | R100 | 3.3K 1/4W | CIAA_ACC:R | chip_rlc:r_1206 |  | RES SMD 3.3K OHM 5% 1/4W 1206 | 311-3.3KERCT-ND | Yageo | RC1206JR-073K3L
|  | R101 | 3.3K 1/4W | CIAA_ACC:R | chip_rlc:r_1206 |  | RES SMD 3.3K OHM 5% 1/4W 1206 | 311-3.3KERCT-ND | Yageo | RC1206JR-073K3L
|  | R102 | 3.3K 1/4W | CIAA_ACC:R | chip_rlc:r_1206 |  | RES SMD 3.3K OHM 5% 1/4W 1206 | 311-3.3KERCT-ND | Yageo | RC1206JR-073K3L
|  | R103 | 1K | CIAA_ACC:R | chip_rlc:r_0402 |  | RES SMD 1K OHM 5% 1/16W 0402 | 311-1.0KJRCT-ND | Yageo | RC0402JR-071KL
|  | R104 | 1K | CIAA_ACC:R | chip_rlc:r_0402 |  | RES SMD 1K OHM 5% 1/16W 0402 | 311-1.0KJRCT-ND | Yageo | RC0402JR-071KL
|  | R105 | 1K | CIAA_ACC:R | chip_rlc:r_0402 |  | RES SMD 1K OHM 5% 1/16W 0402 | 311-1.0KJRCT-ND | Yageo | RC0402JR-071KL
|  | R106 | 1K | CIAA_ACC:R | chip_rlc:r_0402 |  | RES SMD 1K OHM 5% 1/16W 0402 | 311-1.0KJRCT-ND | Yageo | RC0402JR-071KL
|  | R107 | 33K | CIAA_ACC:R | chip_rlc:r_0402 |  | RES SMD 33K OHM 5% 1/16W 0402 | 311-33KJRCT-ND | Yageo | RC0402JR-0733KL
|  | R108 | 33K | CIAA_ACC:R | chip_rlc:r_0402 |  | RES SMD 33K OHM 5% 1/16W 0402 | 311-33KJRCT-ND | Yageo | RC0402JR-0733KL
|  | R109 | 33K | CIAA_ACC:R | chip_rlc:r_0402 |  | RES SMD 33K OHM 5% 1/16W 0402 | 311-33KJRCT-ND | Yageo | RC0402JR-0733KL
|  | R110 | 33K | CIAA_ACC:R | chip_rlc:r_0402 |  | RES SMD 33K OHM 5% 1/16W 0402 | 311-33KJRCT-ND | Yageo | RC0402JR-0733KL
|  | R111 | 39 | CIAA_ACC:R | chip_rlc:r_0402 |  | RES SMD 39 OHM 5% 1/16W 0402 | 311-39JRCT-ND | Yageo | RC0402JR-0739RL
|  | R112 | 39 | CIAA_ACC:R | chip_rlc:r_0402 |  | RES SMD 39 OHM 5% 1/16W 0402 | 311-39JRCT-ND | Yageo | RC0402JR-0739RL
|  | R113 | 39 | CIAA_ACC:R | chip_rlc:r_0402 |  | RES SMD 39 OHM 5% 1/16W 0402 | 311-39JRCT-ND | Yageo | RC0402JR-0739RL
|  | R114 | 39 | CIAA_ACC:R | chip_rlc:r_0402 |  | RES SMD 39 OHM 5% 1/16W 0402 | 311-39JRCT-ND | Yageo | RC0402JR-0739RL
|  | R115 | 100 | CIAA_ACC:R | chip_rlc:r_0402 |  | RES SMD 100 OHM 1% 1/16W 0402 | 311-100LRCT-ND | Yageo | RC0402FR-07100RL
|  | R116 | 100 | CIAA_ACC:R | chip_rlc:r_0402 |  | RES SMD 100 OHM 5% 1/16W 0402 | 311-100JRCT-ND | Yageo | RC0402JR-07100RL
|  | R117 | 2.2K | CIAA_ACC:R | chip_rlc:r_0402 |  | RES SMD 2.2K OHM 5% 1/16W 0402 | 311-2.2KJRCT-ND | Yageo | RC0402JR-072K2L
|  | R118 | 2.2K | CIAA_ACC:R | chip_rlc:r_0402 |  | RES SMD 2.2K OHM 5% 1/16W 0402 | 311-2.2KJRCT-ND | Yageo | RC0402JR-072K2L
|  | R119 | 10K | CIAA_ACC:R | chip_rlc:r_0402 |  | RES SMD 10K OHM 5% 1/16W 0402 | 311-10KJRCT-ND | Yageo | RC0402JR-0710KL
|  | R120 | 10K | CIAA_ACC:R | chip_rlc:r_0402 |  | RES SMD 10K OHM 5% 1/16W 0402 | 311-10KJRCT-ND | Yageo | RC0402JR-0710KL
|  | R121 | 20K | CIAA_ACC:R | chip_rlc:r_0402 |  | RES SMD 20K OHM 5% 1/16W 0402 | 311-20KJRCT-ND | Yageo | RC0402JR-0720KL
|  | R122 | 20K | CIAA_ACC:R | chip_rlc:r_0402 |  | RES SMD 20K OHM 5% 1/16W 0402 | 311-20KJRCT-ND | Yageo | RC0402JR-0720KL
|  | R123 | 20K | CIAA_ACC:R | chip_rlc:r_0402 |  | RES SMD 20K OHM 5% 1/16W 0402 | 311-20KJRCT-ND | Yageo | RC0402JR-0720KL
|  | R124 | 20K | CIAA_ACC:R | chip_rlc:r_0402 |  | RES SMD 20K OHM 5% 1/16W 0402 | 311-20KJRCT-ND | Yageo | RC0402JR-0720KL
|  | R125 | 4.7K | CIAA_ACC:R | chip_rlc:r_0402 |  | RES SMD 4.7K OHM 5% 1/16W 0402 | 311-4.7KJRCT-ND | Yageo | RC0402JR-074K7L
|  | R126 | 20K | CIAA_ACC:R | chip_rlc:r_0402 |  | RES SMD 20K OHM 5% 1/16W 0402 | 311-20KJRCT-ND | Yageo | RC0402JR-0720KL
|  | R127 | 120 | CIAA_ACC:R | chip_rlc:r_0402 |  | RES SMD 120 OHM 5% 1/16W 0402 | 311-120JRCT-ND | Yageo | RC0402JR-07120RL
|  | R128 | 120 | CIAA_ACC:R | chip_rlc:r_0402 |  | RES SMD 120 OHM 5% 1/16W 0402 | 311-120JRCT-ND | Yageo | RC0402JR-07120RL
|  | R129 | 20K | CIAA_ACC:R | chip_rlc:r_0402 |  | RES SMD 20K OHM 5% 1/16W 0402 | 311-20KJRCT-ND | Yageo | RC0402JR-0720KL
|  | R130 | 4.7K | CIAA_ACC:R | chip_rlc:r_0402 |  | RES SMD 4.7K OHM 5% 1/16W 0402 | 311-4.7KJRCT-ND | Yageo | RC0402JR-074K7L
|  | R131 | 4.7K | CIAA_ACC:R | chip_rlc:r_0402 |  | RES SMD 4.7K OHM 5% 1/16W 0402 | 311-4.7KJRCT-ND | Yageo | RC0402JR-074K7L
|  | R132 | 49R9 | CIAA_ACC:R | chip_rlc:r_0402 |  | RES SMD 49.9 OHM 1% 1/16W 0402 | 311-49.9LRCT-ND | Yageo | RC0402FR-0749R9L
|  | R133 | 4.7K | CIAA_ACC:R | chip_rlc:r_0402 |  | RES SMD 4.7K OHM 5% 1/16W 0402 | 311-4.7KJRCT-ND | Yageo | RC0402JR-074K7L
|  | R134 | 680 | CIAA_ACC:R | chip_rlc:r_0402 |  | RES SMD 680 OHM 5% 1/16W 0402 | 311-680JRCT-ND | Yageo | RC0402JR-07680RL
|  | R135 | 1K | CIAA_ACC:R | chip_rlc:r_0402 |  | RES SMD 1K OHM 5% 1/16W 0402 | 311-1.0KJRCT-ND | Yageo | RC0402JR-071KL
|  | R136 | 8.06K | CIAA_ACC:R | chip_rlc:r_0402 |  | RES SMD 8.06K OHM 1% 1/16W 0402 | 311-8.06KLRCT-ND | Yageo | RC0402FR-078K06L
|  | R137 | 100 | CIAA_ACC:R | chip_rlc:r_0402 |  | RES SMD 100 OHM 5% 1/16W 0402 | 311-100JRCT-ND | Yageo | RC0402JR-07100RL
|  | R138 | 1.0K | CIAA_ACC:R | chip_rlc:r_0402 |  | RES SMD 1K OHM 1% 1/16W 0402 | 311-1.00KLRCT-ND | Yageo | RC0402FR-071KL
|  | R139 | 1.0K | CIAA_ACC:R | chip_rlc:r_0402 |  | RES SMD 1K OHM 1% 1/16W 0402 | 311-1.00KLRCT-ND | Yageo | RC0402FR-071KL
|  | R140 | 4.7K | CIAA_ACC:R | chip_rlc:r_0402 |  | RES SMD 4.7K OHM 5% 1/16W 0402 | 311-4.7KJRCT-ND | Yageo | RC0402JR-074K7L
|  | R141 | 10K | CIAA_ACC:R | chip_rlc:r_0402 |  | RES SMD 10K OHM 5% 1/16W 0402 | 311-10KJRCT-ND | Yageo | RC0402JR-0710KL
|  | R142 | 10K | CIAA_ACC:R | chip_rlc:r_0402 |  | RES SMD 10K OHM 5% 1/16W 0402 | 311-10KJRCT-ND | Yageo | RC0402JR-0710KL
|  | R143 | 100 | CIAA_ACC:R | chip_rlc:r_0402 |  | RES SMD 100 OHM 5% 1/16W 0402 | 311-100JRCT-ND | Yageo | RC0402JR-07100RL
|  | R144 | 12.1K | CIAA_ACC:R | chip_rlc:r_0402 |  | RES SMD 12.1K OHM 1% 1/16W 0402 | 311-12.1KLRCT-ND | Yageo | RC0402FR-0712K1L
|  | R146 | 10K | CIAA_ACC:R | chip_rlc:r_0402 |  | RES SMD 10K OHM 5% 1/16W 0402 | 311-10KJRCT-ND | Yageo | RC0402JR-0710KL
|  | R147 | 1K | CIAA_ACC:R | chip_rlc:r_0402 |  | RES SMD 1K OHM 5% 1/16W 0402 | 311-1.0KJRCT-ND | Yageo | RC0402JR-071KL
|  | R148 | 1K | CIAA_ACC:R | chip_rlc:r_0402 |  | RES SMD 1K OHM 5% 1/16W 0402 | 311-1.0KJRCT-ND | Yageo | RC0402JR-071KL
|  | R149 | DNP | CIAA_ACC:R | chip_rlc:r_0402
|  | R150 | 220 | CIAA_ACC:R | chip_rlc:r_0402 |  | RES SMD 220 OHM 5% 1/16W 0402 | 311-220JRCT-ND | Yageo | RC0402JR-07220RL
|  | R151 | 220 | CIAA_ACC:R | chip_rlc:r_0402 |  | RES SMD 220 OHM 5% 1/16W 0402 | 311-220JRCT-ND | Yageo | RC0402JR-07220RL
|  | R152 | 1K | CIAA_ACC:R | chip_rlc:r_0402 |  | RES SMD 1K OHM 5% 1/16W 0402 | 311-1.0KJRCT-ND | Yageo | RC0402JR-071KL
|  | R153 | 100 | CIAA_ACC:R | chip_rlc:r_0402 |  | RES SMD 100 OHM 1% 1/16W 0402 | 311-100LRCT-ND | Yageo | RC0402FR-07100RL
|  | R154 | 220 | CIAA_ACC:R | chip_rlc:r_0402 |  | RES SMD 220 OHM 5% 1/16W 0402 | 311-220JRCT-ND | Yageo | RC0402JR-07220RL
|  | R155 | 330 | CIAA_ACC:R | chip_rlc:r_0402 |  | 330 Ohm ±5% 0.063W, 1/16W Surface Mount Resistor Thick Film ±100ppm/ °C 0402 | 311-330JRCT-ND | Yageo | RC0402JR-07330RL
|  | RP1 | 10K | CIAA_ACC:R_PACK4 | chip_rlc:r_0402_4 |  | RES ARRAY 4 RES 10K OHM 0804 | CAT10-103J4LFCT-ND | Bourns | CAT10-103J4LF
|  | SW1 | PROG_B | CIAA_ACC:SW_PUSH | misc:TACT_SMD_4.5X4.5 |  | SWITCH TACTILE SPST-NO 0.05A 12V | 732-7003-1-ND | Wurth Electronics | 430181038816
|  | SW3 | SRST | CIAA_ACC:SW_PUSH | misc:TACT_SMD_4.5X4.5 |  | SWITCH TACTILE SPST-NO 0.05A 12V | 732-7003-1-ND | Wurth Electronics | 430181038816
|  | TH1 | PTC 0.5A | CIAA_ACC:THERMISTOR | misc:ptc_1210 |  | PTC RESTTBLE 0.50A 16V CHIP 1210 | 507-1786-1-ND | Bel Fuse | 0ZCH0050FF2G
|  | TH2 | PTC 0.5A | CIAA_ACC:THERMISTOR | misc:ptc_1210 |  | PTC RESTTBLE 0.50A 16V CHIP 1210 | 507-1786-1-ND | Bel Fuse | 0ZCH0050FF2G
|  | TH3 | PTC 0.5A | CIAA_ACC:THERMISTOR | misc:ptc_1210 |  | PTC RESTTBLE 0.50A 16V CHIP 1210 | 507-1786-1-ND | Bel Fuse | 0ZCH0050FF2G
|  | TR1 | SRF2012 | CIAA_ACC:SRF2012 | misc:SRF2012 |  | INDUCTOR COMMON MODE 90 OHM 25% | SRF2012-900YCT-ND | Bourns Inc. | SRF2012-900Y
|  | TR2 | SRF2012 | CIAA_ACC:SRF2012 | misc:SRF2012 |  | INDUCTOR COMMON MODE 90 OHM 25% | SRF2012-900YCT-ND | Bourns Inc. | SRF2012-900Y
|  | U1 | XC7Z030-2FBG676I | XC7Z030_FBG676:XC7Z030_FBG676 | bga:FBG676 |  | IC SOC CORTEX-A9 KINTEX7 676FBGA | XC7Z030-2FBG676I-ND | Xilinx | XC7Z030-2FBG676I
|  | U2 | MT41K256M16TW-107 IT | DDR3_x16:DDR3_x16 | bga:FBGA96 |  | IC DDR3 SDRAM 4GBIT 800MHZ FBGA |  | Micron | MT41K256M16TW-107 IT | MT41K256M16TW-107
|  | U3 | MT41K256M16TW-107 IT | DDR3_x16:DDR3_x16 | bga:FBGA96 |  | IC DDR3 SDRAM 4GBIT 800MHZ FBGA |  | Micron | MT41K256M16TW-107 IT | MT41K256M16TW-107
|  | U4 | TPS51206 | CIAA_ACC:TPS51206 | dfn-qfn:TPS51206 |  | IC REG SINK/SOURCE DDR 10SON | 296-28767-1-ND | Texas Instruments | TPS51206DSQR
|  | U5 | TPS53355 | CIAA_ACC:TPS53355 | dfn-qfn:TPS53355 |  | IC REG BUCK ADJ 30A SYNC 22SON | 296-29538-1-ND | Texas Instruments | TPS53355DQPR | TPS53355DQPT
|  | U7 | LTV-817S | CIAA_ACC:OPTO | misc:OPTO_SMD |  | OPTOISOLATR 5KV TRANSISTOR 4-SMD | 160-1367-5-ND | Lite-On | LTV-817S
|  | U8 | TPS563209 | CIAA_ACC:TPS563209 | to-sod-sot:SOT-23-6 |  | IC REG BUCK ADJ 3A SYNC SOT23 | 296-40813-1-ND | Texas Instruments | TPS563209DDCR
|  | U9 | TPS65400 | CIAA_ACC:TPS65400 | dfn-qfn:TPS65400 |  | IC REG BUCK ADJ 4A/2A QD 48VQFN | 296-40902-1-ND | Texas Instruments | TPS65400RGZR | TPS65400RGZT
|  | U10 | MCP4017 | CIAA_ACC:MCP4017 | to-sod-sot:SC-70-6 |  | IC DGTL POT 50K 128TAPS SC70-6 | MCP4017T-503E/LTCT-ND | Microchip | MCP4017T-503E/LT
|  | U11 | CBTL04083A | CIAA_ACC:CBTL04083A | dfn-qfn:HVQFN42 |  | IC MUX/DEMUX 2:1 4CH 42HVQFN | 568-6655-1-ND | NXP | CBTL04083ABS,518
|  | U12 | MCP79410 | CIAA_ACC:MCP79410 | soic-sop-tssop:MSOP-8 |  | IC RTC CLK/CALENDAR I2C 8-MSOP | MCP79410-I/MS-ND | Microchip | MCP79410-I/MS
|  | U13 | TXB0101 | CIAA_ACC:TXB0101 | to-sod-sot:SC-70-6 |  | IC VOLT-LVL TRANSL BI-DIR SC70-6 | 296-22861-1-ND | Texas Instruments | TXB0101DCKR
|  | U14 | MIC2090 | CIAA_ACC:MIC2090 | to-sod-sot:SOT-23-5 |  | IC DISTRIBUTION SW 50MA SOT-23-5 | 576-3890-1-ND | Microchip | MIC2090-1YM5-TR
|  | U17 | LPC11U35FHI33 | CIAA_ACC:LPC11U35FHI33 | dfn-qfn:LPC11U35 |  | IC MCU 32BIT 64KB FLASH 32HVQFN | 568-9586-ND | NXP | LPC11U35FHI33/501
|  | U18 | 74AVC2T45 | CIAA_ACC:74AVC2T45 | soic-sop-tssop:MSOP-8 |  | IC BUS TRANSCVR TRI-ST DL 8TSSOP | 568-8845-1-ND | NXP | 74AVC2T45DP,125
|  | U19 | CM1213A | CIAA_ACC:CM1213A | to-sod-sot:SOT-143 |  | TVS DIODE 3.3VWM 10VC SOT1434 | CM1213A-02SROSCT-ND | ON Semiconductor | CM1213A-02SR
|  | U20 | LSF0204D | CIAA_ACC:LSF0204D | dfn-qfn:LSF0204D |  | IC LEVEL TRANSLATOR 4BIT 14VQFN | 296-40401-1-ND | Texas Instruments | LSF0204DRGYR
|  | U21 | LSF0204D | CIAA_ACC:LSF0204D | dfn-qfn:LSF0204D |  | IC LEVEL TRANSLATOR 4BIT 14VQFN | 296-40401-1-ND | Texas Instruments | LSF0204DRGYR
|  | U22 | LSF0204D | CIAA_ACC:LSF0204D | dfn-qfn:LSF0204D |  | IC LEVEL TRANSLATOR 4BIT 14VQFN | 296-40401-1-ND | Texas Instruments | LSF0204DRGYR
|  | U23 | TLP290-4 | CIAA_ACC:TLP290-4 | soic-sop-tssop:SOIC-16 |  | OPTOISOLTR 2.5KV 4CH TRANS 16-SO | TLP290-4(TPECT-ND | Toshiba | TLP290-4(TP,E
|  | U26 | 74AVC2T45 | CIAA_ACC:74AVC2T45 | soic-sop-tssop:MSOP-8 |  | IC BUS TRANSCVR TRI-ST DL 8TSSOP | 568-8845-1-ND | NXP | 74AVC2T45DP,125
|  | U27 | 74AVC2T45 | CIAA_ACC:74AVC2T45 | soic-sop-tssop:MSOP-8 |  | IC BUS TRANSCVR TRI-ST DL 8TSSOP | 568-8845-1-ND | NXP | 74AVC2T45DP,125
|  | U28 | VO14642AABTR | CIAA_ACC:SSR | soic-sop-tssop:DIP-6-SMD |  | RELAY SSR SPST-NO 2A 60V 6SMD | VO14642AABCT-ND | Vishay | VO14642AABTR
|  | U29 | VO14642AABTR | CIAA_ACC:SSR | soic-sop-tssop:DIP-6-SMD |  | RELAY SSR SPST-NO 2A 60V 6SMD | VO14642AABCT-ND | Vishay | VO14642AABTR
|  | U30 | VO14642AABTR | CIAA_ACC:SSR | soic-sop-tssop:DIP-6-SMD |  | RELAY SSR SPST-NO 2A 60V 6SMD | VO14642AABCT-ND | Vishay | VO14642AABTR
|  | U31 | VO14642AABTR | CIAA_ACC:SSR | soic-sop-tssop:DIP-6-SMD |  | RELAY SSR SPST-NO 2A 60V 6SMD | VO14642AABCT-ND | Vishay | VO14642AABTR
|  | U32 | 33.33MHz | CIAA_ACC:OSCILLATOR | xtal-res-osc:ABRACON-ASDMB |  | OSC MEMS 33.333MHZ CMOS SMD | 535-11196-1-ND | Abracon | ASDMB-33.333MHZ-LY-T
|  | U33 | 74AVC2T45 | CIAA_ACC:74AVC2T45 | soic-sop-tssop:MSOP-8 |  | IC BUS TRANSCVR TRI-ST DL 8TSSOP | 568-8845-1-ND | NXP | 74AVC2T45DP,125
|  | U34 | 74AVC2T45 | CIAA_ACC:74AVC2T45 | soic-sop-tssop:MSOP-8 |  | IC BUS TRANSCVR TRI-ST DL 8TSSOP | 568-8845-1-ND | NXP | 74AVC2T45DP,125
|  | U35 | XR33038 | CIAA_ACC:XR33038 | soic-sop-tssop:SOIC-8 |  | IC TXRX RS422/RS485 8SOIC | 1016-2002-5-ND | Exar | XR33038ID-F
|  | U36 | TCAN332 | CIAA_ACC:TCAN332 | soic-sop-tssop:SOIC-8 |  | IC TXRX CAN 3.3V 8SOIC | 296-43711-1-ND | Texas Instruments | TCAN332DR
|  | U37 | QSPI | CIAA_ACC:QSPI | dfn-qfn:WSON-8 |  | IC FLASH 128MBIT 133MHZ 8WSON | S25FL128SAGNFI011-ND | Spansion | S25FL128SAGNFI011
|  | U39 | PESD1CAN | CIAA_ACC:PESD1CAN | to-sod-sot:SOT-23 |  | TVS DIODE 24VWM 70VC SOT23 | 568-4032-1-ND | NXP | PESD1CAN,215
|  | U40 | PESD1CAN | CIAA_ACC:PESD1CAN | to-sod-sot:SOT-23 |  | TVS DIODE 24VWM 70VC SOT23 | 568-4032-1-ND | NXP | PESD1CAN,215
|  | U41 | USB3320C | CIAA_ACC:USB3320C | dfn-qfn:USB3320C |  | MULTI-FREQ USB 2.0 ULPI PHY | USB3320C-EZK-ND | Microchip | USB3320C-EZK
|  | U42 | 24MHz | CIAA_ACC:OSCILLATOR | xtal-res-osc:ABRACON-ASDMB |  | OSC MEMS 24.000MHZ CMOS SMD 10ppm | 535-11186-1-ND | Abracon | ASDMB-24.000MHZ-LY-T
|  | U43 | MIC2025 | CIAA_ACC:MIC2025 | soic-sop-tssop:MSOP-8 |  | IC DISTRIBUTION SW SGL 8-MSOP | 576-1691-5-ND | Microchip | MIC2025-1YMM
|  | U44 | CM1213A | CIAA_ACC:CM1213A | to-sod-sot:SOT-143 |  | TVS DIODE 3.3VWM 10VC SOT1434 | CM1213A-02SROSCT-ND | ON Semiconductor | CM1213A-02SR
|  | U45 | KSZ9031RNXIA | CIAA_ACC:KSZ9031RNX | dfn-qfn:KSZ9031RNX |  | Gigabit Ethernet PHY RGMII | 576-4346-ND | Microchip | KSZ9031RNXIA
|  | U46 | TXS02612 | CIAA_ACC:TXS02612 | dfn-qfn:TXS02612 |  | IC SDIO PORT EXPANDER 24WQFN | 296-23869-1-ND | Texas Instruments | TXS02612RTWR
|  | U47 | 25MHz | CIAA_ACC:OSCILLATOR | xtal-res-osc:ABRACON-ASDMB |  | OSC MEMS 25.000MHZ CMOS SMD 10ppm | 535-11188-1-ND | Abracon | ASDMB-25.000MHZ-LY-T
|  | U48 | 74AVC2T45 | CIAA_ACC:74AVC2T45 | soic-sop-tssop:MSOP-8 |  | IC BUS TRANSCVR TRI-ST DL 8TSSOP | 568-8845-1-ND | NXP | 74AVC2T45DP,125
|  | U49 | DSC1123DL5-200.0000 | CIAA_ACC:DSC1123 | xtal-res-osc:DSC1123D |  | OSC MEMS 200.000MHZ LVDS SMD | DSC1123DL5-200.0000-ND | Microchip | DSC1123DL5-200.0000
|  | X1 | 12MHz | CIAA_ACC:CRYSTAL_3P | xtal-res-osc:CSTCE_G |  | CER RES 12.0000MHZ 33PF SMD | 490-1220-1-ND | Murata | CSTCE12M0G55Z-R0 | CSTCE12M0G55-R0
|  | Y1 | 32K | CIAA_ACC:XTAL | xtal-res-osc:ABRACON-ABS06 |  | 32.768kHz ±10ppm Crystal 9pF 90 kOhm -40 °C ~ 85 °C Surface Mount 2-SMD | 535-10247-1-ND | Abracon | ABS06-32.768KHZ-9-1-T
Collated Components:
Item | Qty | Reference(s) | Value | LibPart | Footprint | Datasheet | Descripcion | Digikey/Mouser | Fabricante | Nro. parte | Reemplazo
1 | 1 | BT1 | CR1220 | CIAA_ACC:Battery | conn:BC501SM |  | HOLDER COIN CELL FOR CR1220 SMD | BC501SM-ND | MPD | BC501SM
2 | 23 | C1, C28, C55, C56, C65, C66, C80, C81, C82, C83, C86, C161, C163, C167, C180, C199, C203, C208, C216, C218, C221, C231, C276 | 100uF | CIAA_ACC:C | chip_rlc:c_1206 |  | 100 µF ±20% 6.3V X6T Ceramic Capacitor -55 °C ~ 105 °C Surface Mount, MLCC 1206 (3216 Metric) 0.126" L x 0.063" W (3.20mm x 1.60mm) | 490-10525-1-ND | Murata | GRM31CD80J107ME39L
3 | 97 | C2, C5, C10, C13, C16, C19, C22, C25, C29, C32, C37, C40, C43, C46, C49, C52, C59, C60, C69, C89, C93, C94, C95, C105, C106, C107, C108, C109, C110, C111, C114, C115, C116, C117, C118, C128, C130, C132, C133, C134, C135, C136, C137, C146, C147, C148, C149, C151, C152, C153, C154, C157, C158, C220, C222, C224, C226, C227, C228, C229, C230, C232, C233, C234, C245, C246, C247, C248, C249, C250, C251, C252, C253, C254, C255, C257, C258, C260, C262, C263, C264, C265, C266, C267, C268, C277, C278, C279, C280, C281, C282, C283, C284, C285, C286, C287, C288 | 100nF | CIAA_ACC:C | chip_rlc:c_0201 |  | CAP CER 0.1UF 10V X5R 0201 | 490-5405-1-ND | Murata | GRM033R61A104ME15D
4 | 47 | C3, C6, C8, C9, C11, C12, C14, C15, C17, C18, C20, C21, C23, C24, C26, C27, C30, C33, C35, C36, C38, C39, C41, C42, C44, C45, C47, C48, C50, C51, C53, C54, C61, C62, C63, C64, C150, C223, C225, C242, C243, C259, C269, C270, C273, C274, C275 | 10nF | CIAA_ACC:C | chip_rlc:c_0201 |  | 10000pF ±10% 16V X5R Ceramic Capacitor -55 °C ~ 85 °C Surface Mount, MLCC 0201 (0603 Metric) 0.024" L x 0.012" W (0.60mm x 0.30mm) | 490-7223-1-ND | Murata | GRM033R61C103KA12D
5 | 45 | C4, C7, C31, C34, C57, C58, C68, C70, C77, C90, C96, C119, C120, C121, C122, C123, C124, C125, C126, C127, C155, C156, C160, C165, C169, C171, C173, C175, C178, C182, C184, C186, C188, C190, C194, C197, C204, C205, C206, C207, C209, C210, C211, C212, C214 | 10uF | CIAA_ACC:C | chip_rlc:c_0402 |  | 10 µF 6.3V Ceramic Capacitor X6S 0402 (1005 Metric) 0.039" L x 0.020" W (1.00mm x 0.50mm) | 490-13233-1-ND | Murata | GRM155C80J106ME11D
6 | 1 | C67 | 470nF | CIAA_ACC:C | chip_rlc:c_0402 |  | 0.47 µF ±10% 35V X5R Ceramic Capacitor -55 °C ~ 85 °C Surface Mount, MLCC 0402 (1005 Metric) 0.039" L x 0.020" W (1.00mm x 0.50mm) | 490-10462-1-ND | Murata | GRM155R6YA474KE01D
7 | 1 | C71 | 220nF | CIAA_ACC:C | chip_rlc:c_0402 |  | 0.22 µF ±10% 35V X6S Ceramic Capacitor -55 °C ~ 105 °C Surface Mount, MLCC 0402 (1005 Metric) 0.039" L x 0.020" W (1.00mm x 0.50mm) | 490-10445-1-ND | Murata | GRM155C8YA224KE01D
8 | 2 | C72, C87 | 2.2nF | CIAA_ACC:C | chip_rlc:c_0402 |  | 2200pF ±10% 16V X7R Ceramic Capacitor -55 °C ~ 125 °C Surface Mount, MLCC 0402 (1005 Metric) 0.039" L x 0.020" W (1.00mm x 0.50mm) | 490-6330-1-ND | Murata | GRM155R71C222KA01D
9 | 1 | C73 | 47nF | CIAA_ACC:C | chip_rlc:c_0402 |  | 0.047 µF ±10% 25V X7R Ceramic Capacitor -55 °C ~ 125 °C Surface Mount, MLCC 0402 (1005 Metric) 0.039" L x 0.020" W (1.00mm x 0.50mm) | 490-6347-1-ND | Murata | GRM155R71E473KA88J
10 | 1 | C74 | 22nF | CIAA_ACC:C | chip_rlc:c_0402 |  | 0.022 µF ±10% 50V X7R Ceramic Capacitor -55 °C ~ 125 °C Surface Mount, MLCC 0402 (1005 Metric) 0.039" L x 0.020" W (1.00mm x 0.50mm) | 490-3884-1-ND | Murata | GRM155R71H223KA12D
11 | 1 | C75 | 1nF | CIAA_ACC:C | chip_rlc:c_0402 |  | CAP CER 1000PF 50V NP0 0402 | 399-10034-1-ND | Murata | C0402C102J5GACTU
12 | 7 | C76, C78, C79, C162, C166, C170, C174 | 330uF | CIAA_ACC:CPOL | tantalum:tant_B_3528 |  | CAP TANT 330UF 2.5V 20% SMD | 399-11709-1-ND | Kemet | T520B337M2R5ATE009
13 | 4 | C84, C85, C97, C98 | 68nF | CIAA_ACC:C | chip_rlc:c_0402 |  | 0.068 µF ±10% 50V X7R Ceramic Capacitor -55 °C ~ 125 °C Surface Mount, MLCC 0402 (1005 Metric) 0.039" L x 0.020" W (1.00mm x 0.50mm) | 490-12709-1-ND | Murata | GRM155R71H683KE14D
14 | 2 | C88, C101 | 1.2nF | CIAA_ACC:C | chip_rlc:c_0402 |  | 1200pF ±10% 50V X7R Ceramic Capacitor -55 °C ~ 125 °C Surface Mount, MLCC 0402 (1005 Metric) 0.039" L x 0.020" W (1.00mm x 0.50mm) | 490-1304-1-ND | Murata | GRM155R71H122KA01D
15 | 1 | C91 | 24pF | CIAA_ACC:C | chip_rlc:c_0402 |  | 24pF ±5% 50V C0G, NP0 Ceramic Capacitor -55 °C ~ 125 °C Surface Mount, MLCC 0402 (1005 Metric) 0.039" L x 0.020" W (1.00mm x 0.50mm) | 490-5931-1-ND | Murata | GRM1555C1H240JA01D
16 | 1 | C92 | 11pF | CIAA_ACC:C | chip_rlc:c_0402 |  | 11pF ±5% 50V C0G, NP0 Ceramic Capacitor -55 °C ~ 125 °C Surface Mount, MLCC 0402 (1005 Metric) 0.039" L x 0.020" W (1.00mm x 0.50mm) | 490-5923-1-ND | Murata | GRM1555C1H110JA01D
17 | 2 | C99, C244 | 4.7uF | CIAA_ACC:C | chip_rlc:c_0603 |  | CAP CER 4.7UF 10V X5R 0603 | 490-10477-1-ND | Murata | GRM188R61A475KE15D
18 | 5 | C100, C138, C139, C140, C141 | 1.5nF | CIAA_ACC:C | chip_rlc:c_0402 |  | 1500pF ±10% 50V X7R Ceramic Capacitor -55 °C ~ 125 °C Surface Mount, MLCC 0402 (1005 Metric) 0.039" L x 0.020" W (1.00mm x 0.50mm) | 490-3245-1-ND | Murata | GRM155R71H152KA01D
19 | 1 | C102 | 3.3uF | CIAA_ACC:C | chip_rlc:c_0603 |  | 3.3 µF ±10% 10V X5R Ceramic Capacitor -55 °C ~ 85 °C Surface Mount, MLCC 0603 (1608 Metric) 0.063" L x 0.031" W (1.60mm x 0.80mm) | 490-6411-1-ND | Murata | GRM188R61A335KE15D
20 | 1 | C103 | 16pF | CIAA_ACC:C | chip_rlc:c_0402 |  | 16pF ±5% 50V C0G, NP0 Ceramic Capacitor -55 °C ~ 125 °C Surface Mount, MLCC 0402 (1005 Metric) 0.039" L x 0.020" W (1.00mm x 0.50mm) | 490-5926-1-ND | Murata | GRM1555C1H160JA01D
21 | 1 | C104 | 13pF | CIAA_ACC:C | chip_rlc:c_0402 |  | 13pF ±5% 50V C0G, NP0 Ceramic Capacitor -55 °C ~ 125 °C Surface Mount, MLCC 0402 (1005 Metric) 0.039" L x 0.020" W (1.00mm x 0.50mm) | 490-5925-1-ND | Murata | GRM1555C1H130JA01D
22 | 2 | C112, C113 | 18pF | CIAA_ACC:C | chip_rlc:c_0201 |  | CAP CER 18PF 50V NP0 0201 | 490-6117-2-ND | Murata | GRM0335C1H180JA01D
23 | 8 | C129, C131, C159, C238, C239, C240, C256, C261 | 100nF | CIAA_ACC:C | chip_rlc:c_0402 |  | CAP CER 0.1UF 10V X5R 0402 | 311-1336-1-ND | Yageo | CC0402KRX5R6BB104
24 | 27 | C164, C168, C172, C176, C177, C179, C181, C183, C185, C187, C189, C191, C192, C193, C195, C196, C198, C200, C201, C202, C213, C215, C217, C219, C235, C236, C241 | 1uF | CIAA_ACC:C | chip_rlc:c_0201 |  | 1 µF 10V Ceramic Capacitor X5R 0201 (0603 Metric) 0.024" L x 0.012" W (0.60mm x 0.30mm) | 1276-6816-1-ND | Samsung | CL03A105MP3ZSNH
25 | 1 | C237 | 2.2uF | CIAA_ACC:C | chip_rlc:c_0402 |  | CAP CER 2.2UF 6.3V X5R 0402 | 490-12532-2-ND | Murata | GRM155R60J225KE95D
26 | 3 | D1, D4, D5 | PESD3V3U1UA | CIAA_ACC:ZENER | to-sod-sot:SOD-323 |  | TVS DIODE 3.3VWM SOD323 | 568-4667-1-ND | NXP | PESD3V3U1UA,115
27 | 5 | D2, D3, D6, D7, D9 | 1N4148 | CIAA_ACC:D | to-sod-sot:SOD-323 |  | DIODE GEN PURP 75V 150MA SOD323 | 1N4148WSFL-G3-08GICT-ND | Vishay | 1N4148WSFL-G3-08
28 | 1 | D8 | SD05T1G | CIAA_ACC:ZENER | to-sod-sot:SOD-323 |  | TVS DIODE 5VWM 9.8VC SOD323 | SD05T1GOSCT-ND | ON Semiconductor | SD05T1G
29 | 2 | DS2, DS13 | ERR | CIAA_ACC:LED | misc:LED-0603 |  | LED RED CLEAR 0603 SMD | 1080-1400-1-ND | Everlight | QTLP600C7TR
30 | 2 | DS3, DS12 | OK | CIAA_ACC:LED | misc:LED-0603 |  | LED GREEN CLEAR 0603 SMD | 1080-1399-1-ND | Everlight | QTLP600C4TR
31 | 1 | DS4 | DONE | CIAA_ACC:LED | misc:LED-0603 |  | LED BLUE CLEAR 0603 SMD | 1080-1401-1-ND | Everlight | QTLP600CBTR
32 | 1 | DS5 | CONNECTED | CIAA_ACC:LED | misc:LED-0603 |  | LED GREEN CLEAR 0603 SMD | 1080-1399-1-ND | Everlight | QTLP600C4TR
33 | 1 | DS6 | RUNNING | CIAA_ACC:LED | misc:LED-0603 |  | LED BLUE CLEAR 0603 SMD | 1080-1401-1-ND | Everlight | QTLP600CBTR
34 | 8 | DS7, DS8, DS9, DS10, DS14, DS15, DS16, DS17 | LED | CIAA_ACC:LED | misc:LED-0603 |  | LED RED CLEAR 0603 SMD | 1080-1400-1-ND | Everlight | QTLP600C7TR
35 | 1 | DS11 | OVERCURRENT | CIAA_ACC:LED | misc:LED-0603 |  | LED RED CLEAR 0603 SMD | 1080-1400-1-ND | Everlight | QTLP600C7TR
36 | 3 | FB3, FB7, FB8 | BLM15PX221SN1D | CIAA_ACC:L | chip_rlc:l_0402 |  | 220 Ohm Impedance Ferrite Bead 0402 (1005 Metric) Surface Mount Power Line 1.4A 1 Lines 100 mOhm Max DCR -55 °C ~ 125 °C | 490-11021-1-ND | Murata | BLM15PX221SN1D
37 | 4 | FB4, FB5, FB6, FB9 | MMZ1608B601CTAH0 | CIAA_ACC:L | chip_rlc:l_0603 |  | FERRITE BEAD 600 OHM 0603 1LN | 445-2166-1-ND | TDK | MMZ1608B601CTAH0
38 | 3 | FB10, FB11, FB12 | MPZ1608S601ATA00 | CIAA_ACC:L | chip_rlc:l_0603 |  | FERRITE BEAD 600 OHM 0603 1LN | 445-2205-1-ND | TDK | MPZ1608S601ATA00
39 | 1 | G1 | LOGO_CIAA | CIAA_ACC:LOGO_CIAA | logos:LOGO-CIAA
40 | 1 | G2 | OSHWA | CIAA_ACC:OSHWA | logos:OSHWA
41 | 1 | G3 | LOGO_INTI | CIAA_ACC:LOGO_INTI | logos:LOGO_INTI
42 | 4 | H1, H2, H3, H4 | PCB_HOLE | CIAA_ACC:PCB_HOLE | misc:PCIE104_HOLE | PCB HOLE
43 | 1 | J1 | 5V 10A | CIAA_ACC:POWER_JACK_2 | conn:PJ-082BH |  | Power Barrel Connector Jack 2.50mm ID (0.098"), 5.50mm OD (0.217") Through Hole, Right Angle | CP-082BHCT-ND | CUI | PJ-082BH
44 | 1 | J2 | OneBank Top | CIAA_ACC:OneBank | samtec:ASP-129637-13 |  | PCIe104 OneBank Top |  | Samtec | ASP-129637-13
45 | 1 | J3 | OneBank Bottom | CIAA_ACC:OneBank | samtec:ASP-129646-22 |  | PCIe104 OneBank Bottom |  | Samtec | ASP-129646-22
46 | 1 | J4 | HDMI | CIAA_ACC:HDMI | conn:10029449-111RLF |  | HDMI Receptacle Connector 19 Position Surface Mount, Right Angle, Horizontal | 609-4614-1-ND | Amphenol FCI | 10029449-111RLF
47 | 1 | J5 | FMC_HPC | FMC_HPC:FMC_HPC | samtec:ASP-134486-01 |  | FMC HPC |  | Samtec | ASP-134486-01 | ASP-134485-01
48 | 1 | J6 | JTAG DIRECT | CIAA_ACC:CONN_02X05 | conn:PIN_ARRAY_5x2_1.27_SMD |  | CONN HDR 1.27MM SMD AU 10POS | 952-1389-ND | Harwin | M50-3600542
49 | 1 | J7 | CAS-D20TA | CIAA_ACC:CAS-D20TA | misc:CAS-D20TA |  | SLIDE SWITCH SPDT 2POS J HOOK 6V | CASD20JCT-ND | Copal Electronics | CAS-D20TA
50 | 1 | J8 | USB Micro B | CIAA_ACC:MICRO_USB | conn:ZX62-AB-5PA |  | USB - micro B USB 2.0 Receptacle Connector 5 Position Surface Mount, Right Angle, Horizontal | H11634CT-ND | Hirose | ZX62-B-5PA(11)
51 | 1 | J9 | FAN | CIAA_ACC:CONN_01X02 | conn:B2B-PH-SM4-TB |  | 2 Positions Header, Shrouded Connector 0.079" (2.00mm) Surface Mount Tin | 455-1734-1-ND | JST | B2B-PH-SM4-TB(LF)(SN)
52 | 1 | J10 | DNP | CIAA_ACC:CONN_02X10 | conn:Pin_Header_Straight_2x10_SMD |  | 20 Positions Header, Unshrouded, Breakaway Connector 0.100" (2.54mm) Surface Mount Gold | 952-2550-ND | Harwin | M20-8761042
53 | 1 | J11 | DIGITAL IN | CIAA_ACC:CONN_01X08 | conn:1770940 |  | CONN TERM BLK 8POS 2.5MM | 277-2085-1-ND | Phoenix Contact | 1770940
54 | 1 | J12 | DIGITAL OUT | CIAA_ACC:CONN_01X08 | conn:1770940 |  | CONN TERM BLK 8POS 2.5MM | 277-2085-1-ND | Phoenix Contact | 1770940
55 | 1 | J13 | UART0 | CIAA_ACC:CONN_01X03 | conn:Pin_Header_Straight_1x03 |  | CONN HEADER 3POS .100 VERT GOLD | WM50016-03-ND | Molex | 22284033
56 | 1 | J14 | CAN | CIAA_ACC:CONN_01X03 | conn:1770898 |  | CONN TERM BLK 3POS 2.5MM | 277-2080-1-ND | Phoenix Contact | 1770898
57 | 1 | J15 | RS485 | CIAA_ACC:CONN_01X03 | conn:1770898 |  | CONN TERM BLK 3POS 2.5MM | 277-2080-1-ND | Phoenix Contact | 1770898
58 | 1 | J16 | USB Micro AB | CIAA_ACC:MICRO_USB | conn:ZX62-AB-5PA |  | USB - micro AB USB 2.0 Receptacle Connector 5 Position Surface Mount, Right Angle, Horizontal | H11635TR-ND | Hirose | ZX62-AB-5PA(11)
59 | 1 | J17 | 1840461-1 | CIAA_ACC:1840461-1 | conn:1840461-1 |  | 1x1 GIGABIT TAB DOWN LOW PROFILE OFFSET W/LED | 1840461-1 | BEL TRP | 1840461-1 | 1840437-1
60 | 1 | J18 | microSD | CIAA_ACC:microSD | conn:MicroSD_Hinged |  | CONN MICRO SD CARD HINGED TYPE | WM6698CT-ND | Molex | 472192001
61 | 1 | J19 | 452403012014 | CIAA_ACC:452403012014 | misc:452403012014 |  | Slide Switch DPDT Surface Mount | 732-10145-1-ND | Wurth Electronics | 452403012014
62 | 1 | J20 | CJS-1200TA | CIAA_ACC:CJS-1200TA | misc:CJS-1200TA |  | SWITCH SLIDE SPDT SMD J-LEAD 6V | 563-1021-1-ND | Copal Electronics | CJS-1200TA
63 | 3 | JP3, JP5, JP6 | JUMPER | CIAA_ACC:JUMPER | conn:Pin_Header_Straight_1x02 |  | CONN HEADER 2POS .100 VERT GOLD | WM50016-02-ND | Molex | 22284023
64 | 1 | JP4 | PLL | CIAA_ACC:JUMPER3_SMD | misc:JUMPER3_0603 |  | RES SMD 0.0OHM JUMPER 1/10W 0603 | 311-0.0GRCT-ND | Yageo | RC0603JR-070RL
65 | 1 | L1 | 220nH | CIAA_ACC:L | inductor:SRP1238A |  | FIXED IND 220NH 38.5A 0.81 MOHM | SRP1238A-R22MCT-ND | Bourns | SRP1238A-R22M
66 | 2 | L2, L5 | 3uH | CIAA_ACC:L | inductor:SRU1048 |  | FIXED IND 3UH 6.2A 7.2 MOHM SMD | SRU1048-3R0YCT-ND | Bourns | SRU1048-3R0Y
67 | 2 | L3, L6 | 4.7uH | CIAA_ACC:L | inductor:SRN6045 |  | FIXED IND 4.7UH 3A 37.6 MOHM SMD | SRN6045-4R7YCT-ND | Bourns | SRN6045-4R7Y
68 | 1 | L4 | 6.2uH | CIAA_ACC:L | inductor:SRR6038 |  | FIXED IND 6.2UH 2.5A 27 MOHM SMD | SRR6038-6R2YCT-ND | Bourns | SRR6038-6R2Y
69 | 1 | Q1 | DMP3099L | CIAA_ACC:MOSFET_P | to-sod-sot:SOT-23 |  | MOSFET P-CH 30V SOT23 | DMP3099L-7DICT-ND | Diodes Incorporated | DMP3099L-7
70 | 3 | Q2, Q3, Q4 | BSS806N | CIAA_ACC:MOSFET_N | to-sod-sot:SOT-23 |  | MOSFET N-CH 20V 2.3A SOT23 | BSS806N H6327CT-ND | Infineon | BSS806N H6327
71 | 3 | R1, R2, R27 | 80.6 | CIAA_ACC:R | chip_rlc:r_0402 |  | RES SMD 80.6 OHM 1% 1/16W 0402 | 311-80.6LRCT-ND | Yageo | RC0402FR-0780R6L
72 | 24 | R3, R4, R5, R6, R7, R8, R9, R10, R11, R12, R13, R14, R15, R16, R17, R18, R19, R20, R21, R22, R23, R24, R25, R26 | 40.2 | CIAA_ACC:R | chip_rlc:r_0402 |  | RES SMD 40.2 OHM 1% 1/16W 0402 | 311-40.2LRCT-ND | Yageo | RC0402FR-0740R2L
73 | 9 | R28, R79, R80, R92, R125, R130, R131, R133, R140 | 4.7K | CIAA_ACC:R | chip_rlc:r_0402 |  | RES SMD 4.7K OHM 5% 1/16W 0402 | 311-4.7KJRCT-ND | Yageo | RC0402JR-074K7L
74 | 2 | R29, R30 | 240 | CIAA_ACC:R | chip_rlc:r_0402 |  | RES SMD 240 OHM 1% 1/16W 0402 | 311-240LRCT-ND | Yageo | RC0402FR-07240RL
75 | 13 | R31, R45, R46, R50, R57, R59, R64, R65, R119, R120, R141, R142, R146 | 10K | CIAA_ACC:R | chip_rlc:r_0402 |  | RES SMD 10K OHM 5% 1/16W 0402 | 311-10KJRCT-ND | Yageo | RC0402JR-0710KL
76 | 1 | R33 | 200K | CIAA_ACC:R | chip_rlc:r_0402 |  | RES SMD 200K OHM 5% 1/16W 0402 | 311-200KJRCT-ND | Yageo | RC0402JR-07200KL
77 | 4 | R34, R36, R49, R98 | 100K | CIAA_ACC:R | chip_rlc:r_0402 |  | RES SMD 100K OHM 5% 1/16W 0402 | 311-100KJRCT-ND | Yageo | RC0402JR-07100KL
78 | 9 | R35, R103, R104, R105, R106, R135, R147, R148, R152 | 1K | CIAA_ACC:R | chip_rlc:r_0402 |  | RES SMD 1K OHM 5% 1/16W 0402 | 311-1.0KJRCT-ND | Yageo | RC0402JR-071KL
79 | 1 | R37 | 309K | CIAA_ACC:R | chip_rlc:r_0402 |  | RES SMD 309K OHM 1% 1/16W 0402 | YAG3108CT-ND | Yageo | RC0402FR-07309KL
80 | 1 | R38 | 2 | CIAA_ACC:R | chip_rlc:r_0402 |  | RES SMD 2 OHM 5% 1/16W 0402 | 311-2.0JRCT-ND | Yageo | RC0402JR-072RL
81 | 1 | R39 | 10.7K | CIAA_ACC:R | chip_rlc:r_0402 |  | RES SMD 10.7K OHM 1% 1/16W 0402 | 311-10.7KLRCT-ND | Yageo | RC0402FR-0710K7L
82 | 1 | R40 | 174K | CIAA_ACC:R | chip_rlc:r_0402 |  | RES SMD 174K OHM 1% 1/16W 0402 | YAG3008CT-ND | Yageo | RC0402FR-07174KL
83 | 1 | R41 | 39.2K | CIAA_ACC:R | chip_rlc:r_0402 |  | RES SMD 39.2K OHM 1% 1/16W 0402 | 311-39.2KLRCT-ND | Yageo | RC0402FR-0739K2L
84 | 1 | R42 | 3 | CIAA_ACC:R | chip_rlc:r_0402 |  | RES SMD 3 OHM 5% 1/16W 0402 | 311-3.0JRCT-ND | Yageo | RC0402JR-073RL
85 | 6 | R43, R115, R116, R137, R143, R153 | 100 | CIAA_ACC:R | chip_rlc:r_0402 |  | RES SMD 100 OHM 1% 1/16W 0402 | 311-100LRCT-ND | Yageo | RC0402FR-07100RL
86 | 1 | R44 | 6.49K | CIAA_ACC:R | chip_rlc:r_0402 |  | RES SMD 6.49K OHM 1% 1/16W 0402 | 311-6.49KLRCT-ND | Yageo | RC0402FR-076K49L
87 | 1 | R47 | 6.81K | CIAA_ACC:R | chip_rlc:r_0402 |  | RES SMD 6.81K OHM 1% 1/16W 0402 | 311-6.81KLRCT-ND | Yageo | RC0402FR-076K81L
88 | 1 | R48 | 8.87K | CIAA_ACC:R | chip_rlc:r_0402 |  | RES SMD 8.87K OHM 1% 1/16W 0402 | 311-8.87KLRCT-ND | Yageo | RC0402FR-078K87L
89 | 7 | R51, R121, R122, R123, R124, R126, R129 | 20K | CIAA_ACC:R | chip_rlc:r_0402 |  | RES SMD 20K OHM 1% 1/16W 0402 | 311-20.0KLRCT-ND | Yageo | RC0402FR-0720KL
90 | 2 | R52, R63 | 16K | CIAA_ACC:R | chip_rlc:r_0402 |  | RES SMD 16K OHM 1% 1/16W 0402 | 311-16.0KLRCT-ND | Yageo | RC0402FR-0716KL
91 | 1 | R53 | 6.65K | CIAA_ACC:R | chip_rlc:r_0402 |  | RES SMD 6.65K OHM 1% 1/16W 0402 | YAG3219CT-ND | Yageo | RC0402FR-076K65L
92 | 1 | R54 | 13.3K | CIAA_ACC:R | chip_rlc:r_0402 |  | RES SMD 13.3K OHM 1% 1/16W 0402 | YAG2974CT-ND | Yageo | RC0402FR-0713K3L
93 | 1 | R55 | 11.3K | CIAA_ACC:R | chip_rlc:r_0402 |  | RES SMD 11.3K OHM 1% 1/16W 0402 | 311-11.3KLRCT-ND | Yageo | RC0402FR-0711K3L
94 | 1 | R56 | 11K | CIAA_ACC:R | chip_rlc:r_0402 |  | RES SMD 11K OHM 1% 1/16W 0402 | 311-11.0KLRCT-ND | Yageo | RC0402FR-0711KL
95 | 1 | R58 | 182K | CIAA_ACC:R | chip_rlc:r_0402 |  | RES SMD 182K OHM 1% 1/16W 0402 | YAG3015CT-ND | Yageo | RC0402FR-07182KL
96 | 1 | R60 | 75K | CIAA_ACC:R | chip_rlc:r_0402 |  | RES SMD 75K OHM 1% 1/16W 0402 | 311-75KLRCT-ND | Yageo | RC0402FR-0775KL
97 | 1 | R61 | 24K | CIAA_ACC:R | chip_rlc:r_0402 |  | RES SMD 24K OHM 1% 1/16W 0402 | 311-24KLRCT-ND | Yageo | RC0402FR-0724KL
98 | 1 | R62 | 14K | CIAA_ACC:R | chip_rlc:r_0402 |  | RES SMD 14K OHM 1% 1/16W 0402 | 311-14.0KLRCT-ND | Yageo | RC0402FR-0714KL
99 | 2 | R66, R149 | DNP | CIAA_ACC:R | chip_rlc:r_0402
100 | 9 | R68, R69, R70, R71, R72, R73, R74, R76, R132 | 49R9 | CIAA_ACC:R | chip_rlc:r_0402 |  | RES SMD 49.9 OHM 1% 1/16W 0402 | 311-49.9LRCT-ND | Yageo | RC0402FR-0749R9L
101 | 1 | R75 | 51K | CIAA_ACC:R | chip_rlc:r_0402 |  | RES SMD 51K OHM 5% 1/16W 0402 | 311-51KJRCT-ND | Yageo | RC0402JR-0751KL
102 | 1 | R77 | 27K | CIAA_ACC:R | chip_rlc:r_0402 |  | 27k Ohm ±5% 0.063W, 1/16W Surface Mount Resistor Thick Film ±100ppm/ °C 0402 | 311-27KJRCT-ND | Yageo | RC0402JR-0727KL
103 | 1 | R87 | 2K2 | CIAA_ACC:R | chip_rlc:r_0402 |  | RES SMD 2.2K OHM 5% 1/16W 0402 | 311-2.2KJRCT-ND | Yageo | RC0402JR-072K2L
104 | 1 | R88 | 3K3 | CIAA_ACC:R | chip_rlc:r_0402 |  | RES SMD 3.3K OHM 5% 1/16W 0402 | 311-3.3KJRCT-ND | Yageo | RC0402JR-073K3L
105 | 1 | R89 | 1.5K | CIAA_ACC:R | chip_rlc:r_0402 |  | RES SMD 1.5K OHM 5% 1/16W 0402 | 311-1.5KJRCT-ND | Yageo | RC0402JR-071K5L
106 | 4 | R90, R91, R95, R97 | 33 | CIAA_ACC:R | chip_rlc:r_0402 |  | RES SMD 33 OHM 5% 1/16W 0402 | 311-33JRCT-ND | Yageo | RC0402JR-0733RL
107 | 2 | R93, R155 | 330 | CIAA_ACC:R | chip_rlc:r_0402 |  | 330 Ohm ±5% 0.063W, 1/16W Surface Mount Resistor Thick Film ±100ppm/ °C 0402 | 311-330JRCT-ND | Yageo | RC0402JR-07330RL
108 | 5 | R94, R96, R150, R151, R154 | 220 | CIAA_ACC:R | chip_rlc:r_0402 |  | RES SMD 220 OHM 5% 1/16W 0402 | 311-220JRCT-ND | Yageo | RC0402JR-07220RL
109 | 4 | R99, R100, R101, R102 | 3.3K 1/4W | CIAA_ACC:R | chip_rlc:r_1206 |  | RES SMD 3.3K OHM 5% 1/4W 1206 | 311-3.3KERCT-ND | Yageo | RC1206JR-073K3L
110 | 4 | R107, R108, R109, R110 | 33K | CIAA_ACC:R | chip_rlc:r_0402 |  | RES SMD 33K OHM 5% 1/16W 0402 | 311-33KJRCT-ND | Yageo | RC0402JR-0733KL
111 | 4 | R111, R112, R113, R114 | 39 | CIAA_ACC:R | chip_rlc:r_0402 |  | RES SMD 39 OHM 5% 1/16W 0402 | 311-39JRCT-ND | Yageo | RC0402JR-0739RL
112 | 2 | R117, R118 | 2.2K | CIAA_ACC:R | chip_rlc:r_0402 |  | RES SMD 2.2K OHM 5% 1/16W 0402 | 311-2.2KJRCT-ND | Yageo | RC0402JR-072K2L
113 | 2 | R127, R128 | 120 | CIAA_ACC:R | chip_rlc:r_0402 |  | RES SMD 120 OHM 5% 1/16W 0402 | 311-120JRCT-ND | Yageo | RC0402JR-07120RL
114 | 1 | R134 | 680 | CIAA_ACC:R | chip_rlc:r_0402 |  | RES SMD 680 OHM 5% 1/16W 0402 | 311-680JRCT-ND | Yageo | RC0402JR-07680RL
115 | 1 | R136 | 8.06K | CIAA_ACC:R | chip_rlc:r_0402 |  | RES SMD 8.06K OHM 1% 1/16W 0402 | 311-8.06KLRCT-ND | Yageo | RC0402FR-078K06L
116 | 2 | R138, R139 | 1.0K | CIAA_ACC:R | chip_rlc:r_0402 |  | RES SMD 1K OHM 1% 1/16W 0402 | 311-1.00KLRCT-ND | Yageo | RC0402FR-071KL
117 | 1 | R144 | 12.1K | CIAA_ACC:R | chip_rlc:r_0402 |  | RES SMD 12.1K OHM 1% 1/16W 0402 | 311-12.1KLRCT-ND | Yageo | RC0402FR-0712K1L
118 | 1 | RP1 | 10K | CIAA_ACC:R_PACK4 | chip_rlc:r_0402_4 |  | RES ARRAY 4 RES 10K OHM 0804 | CAT10-103J4LFCT-ND | Bourns | CAT10-103J4LF
119 | 1 | SW1 | PROG_B | CIAA_ACC:SW_PUSH | misc:TACT_SMD_4.5X4.5 |  | SWITCH TACTILE SPST-NO 0.05A 12V | 732-7003-1-ND | Wurth Electronics | 430181038816
120 | 1 | SW3 | SRST | CIAA_ACC:SW_PUSH | misc:TACT_SMD_4.5X4.5 |  | SWITCH TACTILE SPST-NO 0.05A 12V | 732-7003-1-ND | Wurth Electronics | 430181038816
121 | 3 | TH1, TH2, TH3 | PTC 0.5A | CIAA_ACC:THERMISTOR | misc:ptc_1210 |  | PTC RESTTBLE 0.50A 16V CHIP 1210 | 507-1786-1-ND | Bel Fuse | 0ZCH0050FF2G
122 | 2 | TR1, TR2 | SRF2012 | CIAA_ACC:SRF2012 | misc:SRF2012 |  | INDUCTOR COMMON MODE 90 OHM 25% | SRF2012-900YCT-ND | Bourns Inc. | SRF2012-900Y
123 | 1 | U1 | XC7Z030-2FBG676I | XC7Z030_FBG676:XC7Z030_FBG676 | bga:FBG676 |  | IC SOC CORTEX-A9 KINTEX7 676FBGA | XC7Z030-2FBG676I-ND | Xilinx | XC7Z030-2FBG676I
124 | 2 | U2, U3 | MT41K256M16TW-107 IT | DDR3_x16:DDR3_x16 | bga:FBGA96 |  | IC DDR3 SDRAM 4GBIT 800MHZ FBGA |  | Micron | MT41K256M16TW-107 IT | MT41K256M16TW-107
125 | 1 | U4 | TPS51206 | CIAA_ACC:TPS51206 | dfn-qfn:TPS51206 |  | IC REG SINK/SOURCE DDR 10SON | 296-28767-1-ND | Texas Instruments | TPS51206DSQR
126 | 1 | U5 | TPS53355 | CIAA_ACC:TPS53355 | dfn-qfn:TPS53355 |  | IC REG BUCK ADJ 30A SYNC 22SON | 296-29538-1-ND | Texas Instruments | TPS53355DQPR | TPS53355DQPT
127 | 1 | U7 | LTV-817S | CIAA_ACC:OPTO | misc:OPTO_SMD |  | OPTOISOLATR 5KV TRANSISTOR 4-SMD | 160-1367-5-ND | Lite-On | LTV-817S
128 | 1 | U8 | TPS563209 | CIAA_ACC:TPS563209 | to-sod-sot:SOT-23-6 |  | IC REG BUCK ADJ 3A SYNC SOT23 | 296-40813-1-ND | Texas Instruments | TPS563209DDCR
129 | 1 | U9 | TPS65400 | CIAA_ACC:TPS65400 | dfn-qfn:TPS65400 |  | IC REG BUCK ADJ 4A/2A QD 48VQFN | 296-40902-1-ND | Texas Instruments | TPS65400RGZR | TPS65400RGZT
130 | 1 | U10 | MCP4017 | CIAA_ACC:MCP4017 | to-sod-sot:SC-70-6 |  | IC DGTL POT 50K 128TAPS SC70-6 | MCP4017T-503E/LTCT-ND | Microchip | MCP4017T-503E/LT
131 | 1 | U11 | CBTL04083A | CIAA_ACC:CBTL04083A | dfn-qfn:HVQFN42 |  | IC MUX/DEMUX 2:1 4CH 42HVQFN | 568-6655-1-ND | NXP | CBTL04083ABS,518
132 | 1 | U12 | MCP79410 | CIAA_ACC:MCP79410 | soic-sop-tssop:MSOP-8 |  | IC RTC CLK/CALENDAR I2C 8-MSOP | MCP79410-I/MS-ND | Microchip | MCP79410-I/MS
133 | 1 | U13 | TXB0101 | CIAA_ACC:TXB0101 | to-sod-sot:SC-70-6 |  | IC VOLT-LVL TRANSL BI-DIR SC70-6 | 296-22861-1-ND | Texas Instruments | TXB0101DCKR
134 | 1 | U14 | MIC2090 | CIAA_ACC:MIC2090 | to-sod-sot:SOT-23-5 |  | IC DISTRIBUTION SW 50MA SOT-23-5 | 576-3890-1-ND | Microchip | MIC2090-1YM5-TR
135 | 1 | U17 | LPC11U35FHI33 | CIAA_ACC:LPC11U35FHI33 | dfn-qfn:LPC11U35 |  | IC MCU 32BIT 64KB FLASH 32HVQFN | 568-9586-ND | NXP | LPC11U35FHI33/501
136 | 6 | U18, U26, U27, U33, U34, U48 | 74AVC2T45 | CIAA_ACC:74AVC2T45 | soic-sop-tssop:MSOP-8 |  | IC BUS TRANSCVR TRI-ST DL 8TSSOP | 568-8845-1-ND | NXP | 74AVC2T45DP,125
137 | 2 | U19, U44 | CM1213A | CIAA_ACC:CM1213A | to-sod-sot:SOT-143 |  | TVS DIODE 3.3VWM 10VC SOT1434 | CM1213A-02SROSCT-ND | ON Semiconductor | CM1213A-02SR
138 | 3 | U20, U21, U22 | LSF0204D | CIAA_ACC:LSF0204D | dfn-qfn:LSF0204D |  | IC LEVEL TRANSLATOR 4BIT 14VQFN | 296-40401-1-ND | Texas Instruments | LSF0204DRGYR
139 | 1 | U23 | TLP290-4 | CIAA_ACC:TLP290-4 | soic-sop-tssop:SOIC-16 |  | OPTOISOLTR 2.5KV 4CH TRANS 16-SO | TLP290-4(TPECT-ND | Toshiba | TLP290-4(TP,E
140 | 4 | U28, U29, U30, U31 | VO14642AABTR | CIAA_ACC:SSR | soic-sop-tssop:DIP-6-SMD |  | RELAY SSR SPST-NO 2A 60V 6SMD | VO14642AABCT-ND | Vishay | VO14642AABTR
141 | 1 | U32 | 33.33MHz | CIAA_ACC:OSCILLATOR | xtal-res-osc:ABRACON-ASDMB |  | OSC MEMS 33.333MHZ CMOS SMD | 535-11196-1-ND | Abracon | ASDMB-33.333MHZ-LY-T
142 | 1 | U35 | XR33038 | CIAA_ACC:XR33038 | soic-sop-tssop:SOIC-8 |  | IC TXRX RS422/RS485 8SOIC | 1016-2002-5-ND | Exar | XR33038ID-F
143 | 1 | U36 | TCAN332 | CIAA_ACC:TCAN332 | soic-sop-tssop:SOIC-8 |  | IC TXRX CAN 3.3V 8SOIC | 296-43711-1-ND | Texas Instruments | TCAN332DR
144 | 1 | U37 | QSPI | CIAA_ACC:QSPI | dfn-qfn:WSON-8 |  | IC FLASH 128MBIT 133MHZ 8WSON | S25FL128SAGNFI011-ND | Spansion | S25FL128SAGNFI011
145 | 2 | U39, U40 | PESD1CAN | CIAA_ACC:PESD1CAN | to-sod-sot:SOT-23 |  | TVS DIODE 24VWM 70VC SOT23 | 568-4032-1-ND | NXP | PESD1CAN,215
146 | 1 | U41 | USB3320C | CIAA_ACC:USB3320C | dfn-qfn:USB3320C |  | MULTI-FREQ USB 2.0 ULPI PHY | USB3320C-EZK-ND | Microchip | USB3320C-EZK
147 | 1 | U42 | 24MHz | CIAA_ACC:OSCILLATOR | xtal-res-osc:ABRACON-ASDMB |  | OSC MEMS 24.000MHZ CMOS SMD 10ppm | 535-11186-1-ND | Abracon | ASDMB-24.000MHZ-LY-T
148 | 1 | U43 | MIC2025 | CIAA_ACC:MIC2025 | soic-sop-tssop:MSOP-8 |  | IC DISTRIBUTION SW SGL 8-MSOP | 576-1691-5-ND | Microchip | MIC2025-1YMM
149 | 1 | U45 | KSZ9031RNXIA | CIAA_ACC:KSZ9031RNX | dfn-qfn:KSZ9031RNX |  | Gigabit Ethernet PHY RGMII | 576-4346-ND | Microchip | KSZ9031RNXIA
150 | 1 | U46 | TXS02612 | CIAA_ACC:TXS02612 | dfn-qfn:TXS02612 |  | IC SDIO PORT EXPANDER 24WQFN | 296-23869-1-ND | Texas Instruments | TXS02612RTWR
151 | 1 | U47 | 25MHz | CIAA_ACC:OSCILLATOR | xtal-res-osc:ABRACON-ASDMB |  | OSC MEMS 25.000MHZ CMOS SMD 10ppm | 535-11188-1-ND | Abracon | ASDMB-25.000MHZ-LY-T
152 | 1 | U49 | DSC1123DL5-200.0000 | CIAA_ACC:DSC1123 | xtal-res-osc:DSC1123D |  | OSC MEMS 200.000MHZ LVDS SMD | DSC1123DL5-200.0000-ND | Microchip | DSC1123DL5-200.0000
153 | 1 | X1 | 12MHz | CIAA_ACC:CRYSTAL_3P | xtal-res-osc:CSTCE_G |  | CER RES 12.0000MHZ 33PF SMD | 490-1220-1-ND | Murata | CSTCE12M0G55Z-R0 | CSTCE12M0G55-R0
154 | 1 | Y1 | 32K | CIAA_ACC:XTAL | xtal-res-osc:ABRACON-ABS06 |  | 32.768kHz ±10ppm Crystal 9pF 90 kOhm -40 °C ~ 85 °C Surface Mount 2-SMD | 535-10247-1-ND | Abracon | ABS06-32.768KHZ-9-1-T